## Unit Conversion
Length |  |  | Power |  |  | Dynamic Viscosity |  |  | Heat Flux
| 3 | 5.7 |  | 1 | 1800 |  | 1 | 1 |  | 1 | 1 |  |  |  | 1 | 5.7 |  |  |  | 0.17811 | 5.6146 |  |  |  | 1 | 1 |  |  |  | 101.9407 | 4.8067 |  |  |  | 1 | 14.7 |  |  |  | 1 | 1800 |  |  |  | 1 | 13650 |  |  |  | 1 | 45 |  |  |  | 0.092903 | 64583.4625 |  |  |  | 1 | 62.4 |  |  |  | 1 | 1 |  |  |  | 100 | 0.01 |  |  |  | 1 | 1 |  |  |  | 1 | 1 |  |  |  | 1 | 1 |  |  |  | 1 | 1 |  |  |  | 1 | 1 |  |  |  | 1 | 1
| 4 | 68.4 |  | 3 | 381.6707 |  | 5 | 0.00067197 |  | 5 | 3.1546 | 1 | mile | 0.00018939 | 0.0010795 |  | 1 | yard 3 | 0.037037 | 0.20795 |  | 1 | MMscf / hr | 0.00037867 | 0.00037867 |  | 1 | ft 3 / sec | 1 | 4.8067 |  | 1 | psi | 1 | 14.7 |  | 1 | hp | 1 | 1800 |  | 1 | hp . hr | 0.00039301 | 5.3647 |  | 1 | Long Ton | 0.00098421 | 0.044289 |  | 1 | ft2 | 1 | 64583.4625 |  | 1 | gr / cm3 | 0.016018 | 0.99955 |  | 1 | centipoise | 1 | 1 |  | 1 | centistoke | 100 | 1 |  | 1 | lb / sec | 0.00027778 | 0.00027778 |  | 1 | Btu / hr . ft2 . F | 1 | 1 |  | 1 | Btu / hr . ft . F | 1 | 1 |  | 1 | Btu / hr . ft2 | 1 | 1 |  | 1 | Btu / lb | 1 | 1 |  | 1 | Btu / lb . F | 1 | 1
[12 empty] | 2 | yard | 0.33333 | 1.9 |  | 2 | bbl | 0.17811 | 1 |  | 2 | MMscf / day | 0.009088 | 0.009088 |  | 2 | ft 3 / min | 60 | 288.403 |  | 2 | in Hg | 2.0418 | 30.014 |  | 2 | hp (metric) | 1.0139 | 1825.02 |  | 2 | Btu | 1 | 13650 |  | 2 | Short Ton | 0.0011023 | 0.049604 |  | 2 | in2 | 144 | 9300018.6 |  | 2 | gr / ml | 0.016018 | 0.99955 |  | 2 | poise | 0.01 | 0.01 |  | 2 | stoke | 1 | 0.01 |  | 2 | lb / min | 0.016667 | 0.016667 |  | 2 | cal / sec . cm2 . C | 0.00013562 | 0.00013562 |  | 2 | cal / sec . cm . C | 0.0041338 | 0.0041338 |  | 2 | cal / sec . cm2 | 7.5346e-05 | 7.5346e-05 |  | 2 | cal / gr | 0.55556 | 0.55556 |  | 2 | cal / gr . C | 1 | 1
Volume |  |  | Energy |  |  | Kinematic Viscosity |  |  | Specific Energy |  |  | 3 | ft | 1 | 5.7 |  | 3 | ft 3 | 1 | 5.6146 |  | 3 | Mscf / hr | 0.37867 | 0.37867 |  | 3 | ft 3 / hr | 3600 | 17304.1778 |  | 3 | mm Hg | 51.7151 | 760.2117 |  | 3 | ton (refrig.) | 0.21204 | 381.6707 |  | 3 | ft . lbf | 778.1693 | 10622010.945 |  | 3 | Metric Ton | 0.001 | 0.045 |  | 3 | yard 2 | 0.11111 | 7175.9396 |  | 3 | gr / lit | 16.0185 | 999.5519 |  | 3 | Pa . sec | 0.001 | 0.001 |  | 3 | ft2 / sec | 0.0010764 | 1.0764e-05 |  | 3 | lb / hr | 1 | 1 |  | 3 | watt / cm2 . C | 0.00056783 | 0.00056783 |  | 3 | watt / cm . C | 0.017307 | 0.017307 |  | 3 | watt / cm2 | 0.00031546 | 0.00031546 |  | 3 | joule / gr | 2.326 | 2.326 |  | 3 | joule / gr . C | 4.1868 | 4.1868
| 2 | 1 |  | 2 | 13650 |  | 1 | 1 |  | 1 | 1 | 4 | in | 12 | 68.4 |  | 4 | gal (Imperial) | 6.2288 | 34.9723 |  | 4 | Mscf / day | 9.088 | 9.088 |  | 4 | bbl / hr | 641.1874 | 3082.0058 |  | 4 | ft H2O | 2.309 | 33.9418 |  | 4 | Btu / min | 42.3905 | 76302.99 |  | 4 | kW . hr | 0.00029307 | 4.0004 |  | 4 | lb | 2.2046 | 99.207 |  | 4 | mile 2 | 3.587e-08 | 0.0023166 |  | 4 | gr / gal | 60.6365 | 3783.7145 |  | 4 | lb / ft . hr | 2.4191 | 2.4191 |  | 4 | ft2 / hr | 3.875 | 0.03875 |  | 4 | lb / day | 24 | 24 |  | 4 | kcal / hr . m2 . C | 4.8824 | 4.8824 |  | 4 | kcal / hr . m . C | 1.4882 | 1.4882 |  | 4 | kcal / hr . m2 | 2.7125 | 2.7125 |  | 4 | cal / kg | 555.5556 | 555.5556 |  | 4 | cal / kg . C | 1000 | 1000
| 5 | 42 |  | 4 | 4.0004 |  | 5 | 1e-06 |  | 5 | 2326 | 5 | km | 0.0003048 | 0.0017374 |  | 5 | gal (US) | 7.4805 | 42 |  | 5 | lb-mol / hr | 1 | 1 |  | 5 | bbl / day | 15388.5 | 73968.1501 |  | 5 | in H2O | 27.7076 | 407.3016 |  | 5 | Btu / hr | 2544.433 | 4579979.4 |  | 5 | Cal | 252.1644 | 3442044.06 |  | 5 | oz | 35.274 | 1587.33 |  | 5 | mm2 | 92903.04 | 6000000000 |  | 5 | kg / m3 | 16.0185 | 999.5519 |  | 5 | lb / ft . sec | 0.00067197 | 0.00067197 |  | 5 | m2 / sec | 0.0001 | 1e-06 |  | 5 | kg / sec | 0.000126 | 0.000126 |  | 5 | watt / m2 . C | 5.6783 | 5.6783 |  | 5 | watt / m . C | 1.7307 | 1.7307 |  | 5 | watt / m2 | 3.1546 | 3.1546 |  | 5 | joule / kg | 2326 | 2326 |  | 5 | joule / kg . C | 4186.8 | 4186.8
[12 empty] | 6 | m | 0.3048 | 1.7374 |  | 6 | fl. oz | 957.5065 | 5376.0002 |  | 6 | lb-mol / day | 24 | 24 |  | 6 | gal / min | 448.8312 | 2157.4041 |  | 6 | torr | 51.7151 | 760.2117 |  | 6 | kW | 0.7457 | 1342.2598 |  | 6 | kCal | 0.25216 | 3442.0441 |  | 6 | kg | 1 | 45 |  | 6 | cm2 | 929.0304 | 60000000 |  | 6 | lb / in3 | 0.0005787 | 0.036111 |  | 6 | lbf . sec / ft2 | 2.0885e-05 | 2.0885e-05 |  | 6 | m2 / hr | 0.36 | 0.0036 |  | 6 | kg / min | 0.0075599 | 0.0075599
Molar Flowrate |  |  | Mass |  |  | Mass Flowrate |  |  | Specific Heat |  |  | 7 | cm | 30.48 | 173.736 |  | 7 | in 3 | 1728 | 9702.0004 |  | 7 | g-mol / hr | 453.5924 | 453.5924 |  | 7 | gal / day | 646316.9 | 3106661.824 |  | 7 | atm | 0.068046 | 1.0003 |  | 7 | Cal / sec | 178.23 | 320814 |  | 7 | joule | 1055.056 | 14401514.4 |  | 7 | gr | 1000 | 45000 |  | 7 | m2 | 0.092903 | 6000 |  | 7 | lb / ft3 | 1 | 62.4 |  | 7 | lbf . sec / in2 | 1.4504e-07 | 1.4504e-07 |  | 7 | cm2 / sec | 1 | 0.01 |  | 7 | kg / hr | 0.45359 | 0.45359
| 5 | 1 |  | 6 | 45 |  | 3 | 1 |  | 1 | 1 | 8 | mm | 304.8 | 1737.36 |  | 8 | m 3 | 0.028317 | 0.15899 |  | 8 | g-mol / day | 10886.22 | 10886.22 |  | 8 | m 3 / sec | 0.028317 | 0.13611 |  | 8 | bar | 0.068948 | 1.0135 |  | 8 | Cal / min | 10693.8 | 19248840 |  | 8 | W . sec | 1055.056 | 14401514.4 |  | 8 | mg | 1000000 | 45000000 |  | 8 | km2 | 9.2903e-08 | 0.006 |  | 8 | lb / gal | 0.13368 | 8.3417 |  | 8 | gr / cm . sec | 1 | 1 | [6 empty] | 8 | kg / day | 10.8862 | 10.8862
| 3 | 0.37867 |  | 4 | 99.207 |  | 6 | 0.0075599 |  | 5 | 4186.8 | 9 | micron | 304800 | 1737360 |  | 9 | lit | 28.3168 | 158.9873 | [6 empty] | 9 | m 3 / min | 1.699 | 8.1667 |  | 9 | mbar | 68.9476 | 1013.5293 |  | 9 | Watt | 745.6999 | 1342259.82 |  | 9 | ft3 . lbf / in2 | 5.4039 | 73763.235 |  | 9 | grain | 15432 | 694440 |  | 9 | hectare | 9.2903e-06 | 0.6 |  | 9 | lb / bbl | 5.6146 | 350.35 |  | 9 | kg / m . hr | 3.6 | 3.6 | [6 empty] | 9 | L ton / day | 0.010714 | 0.010714
[17 empty] | 10 | cm 3 | 28316.85 | 158987.32 | [6 empty] | 10 | m 3 / hr | 101.9407 | 490 |  | 10 | kg / cm2 | 0.070307 | 1.0335 |  | 10 | Joule / sec | 745.7 | 1342260 |  | 10 | lit . atm | 10.412 | 142123.8 |  | 10 | carat | 5000 | 225000 |  | 10 | are | 0.00092903 | 60 |  | 10 | oz / in3 | 0.0092593 | 0.57778 | [11 empty] | 10 | S ton / day | 0.012 | 0.012
Volumetric Flowrate |  |  | Density |  |  | Heat Transfer Coefficient | [10 empty] | 11 | ml | 28316.85 | 158987.32 | [6 empty] | 11 | lit / sec | 28.3168 | 136.1111 |  | 11 | kPa | 6.8948 | 101.3529 |  | 11 | ft . lbf / sec | 550 | 990000 | [6 empty] | 11 | slug | 0.068522 | 3.0835 |  | 11 | acre | 2.2957e-05 | 1.4826 |  | 11 | oz / gal | 2.1389 | 133.4667 | [11 empty] | 11 | M ton / day | 0.010886 | 0.010886
| 10 | 490 |  | 7 | 62.4 |  | 1 | 1 | [18 empty] | 12 | lit / min | 1699.011 | 8166.6635 |  | 12 | Pa | 6894.757 | 101352.9279 |  | 12 | ft . lbf / min | 33000 | 59400000 | [16 empty] | 12 | SG (liquid) | 0.016018 | 0.99955
| 2 | 288.403 |  | 12 | 0.99955 |  | 3 | 0.00056783 | [18 empty] | 13 | lit / hr | 101940.7 | 490000
[27 empty] | 14 | lit / day | 2446576.8 | 11760000
Pressure |  |  | Area |  |  | Thermal Conductivity
| 1 | 14.7 |  | 7 | 6000 |  | 1 | 1 | PROCESS ENGINEERING TOOLKIT
| 10 | 1.0335 |  | 1 | 64583.4625 |  | 3 | 0.017307 | PROCESS & CONTROL SYSTEMS DEPT.
UPSTREAM PROCESS ENGINEERING
UNIT CONVERSION PROGRAM
Please contact mehryar.beyk@aramco.com if you have any suggestions to improve this program.
This Slide Show is brought to you by NidoKidoS Group To Receive more, send an email to nidokidos-subscribe@yahoogroups.com Or Join us from website at www.GetNidoKidoS.Com Also you can participate in our Discussion Forums at www.NidoKidoS.Org

## Calendar
|  | Jan | Apr | Jul | Oct | [6 empty] | Feb | May | Aug | Nov |  |  |  |  | Mar | Jun | Sep | Dec
|  | 1/1/2013 | 2013-04-01 | 2013-07-01 | 2013-10-01 | [5 empty] | 28 | 2013-02-01 | 2013-05-01 | 2013-08-01 | 2013-11-01 |  |  |  |  | 2013-03-01 | 2013-06-01 | 2013-09-01 | 2013-12-01
Jan |  | 0 | 0 | 1 | 0 | 0 | 0 | 0 | Feb |  | 0 | 0 | 0 | 0 | 0 | 1 | 0 | Mar |  | 0 | 0 | 0 | 0 | 0 | 1 | 0
Apr |  | 0 | 1 | 0 | 0 | 0 | 0 | 0 | May |  | 0 | 0 | 0 | 1 | 0 | 0 | 0 | Jun |  | 0 | 0 | 0 | 0 | 0 | 0 | 1
Jul |  | 0 | 1 | 0 | 0 | 0 | 0 | 0 | Aug |  | 0 | 0 | 0 | 0 | 1 | 0 | 0 | Sep |  | 1 | 0 | 0 | 0 | 0 | 0 | 0
Oct |  | 0 | 0 | 1 | 0 | 0 | 0 | 0 | Nov |  | 0 | 0 | 0 | 0 | 0 | 1 | 0 | Dec |  | 1 | 0 | 0 | 0 | 0 | 0 | 0
|  | Enter year for calendar: | [5 empty] | 2013 |  |  |  |  | CHANGE THE YEAR HERE
(1900 - 2078)
[9 empty] | CALENDER FOR | [5 empty] | 2013
| JANUARY | [8 empty] | FEBRUARY | [8 empty] | MARCH
| WK | SUN | MON | TUE | WED | THU | FRI | SAT |  | WK | SUN | MON | TUE | WED | THU | FRI | SAT |  | WK | SUN | MON | TUE | WED | THU | FRI | SAT
| 1 | 0 | 0 | 1 | 2 | 3 | 4 | 5 |  | 5 | 0 | 0 | 0 | 0 | 0 | 1 | 2 |  | 9 | 0 | 0 | 0 | 0 | 0 | 1 | 2
| 2 | 6 | 7 | 8 | 9 | 10 | 11 | 12 |  | 6 | 3 | 4 | 5 | 6 | 7 | 8 | 9 |  | 10 | 3 | 4 | 5 | 6 | 7 | 8 | 9
| 3 | 13 | 14 | 15 | 16 | 17 | 18 | 19 |  | 7 | 10 | 11 | 12 | 13 | 14 | 15 | 16 |  | 11 | 10 | 11 | 12 | 13 | 14 | 15 | 16
| 4 | 20 | 21 | 22 | 23 | 24 | 25 | 26 |  | 8 | 17 | 18 | 19 | 20 | 21 | 22 | 23 |  | 12 | 17 | 18 | 19 | 20 | 21 | 22 | 23
| 5 | 27 | 28 | 29 | 30 | 31 | 0 | 0 |  | 9 | 24 | 25 | 26 | 27 | 28 | 0 | 0 |  | 13 | 24 | 25 | 26 | 27 | 28 | 29 | 30
| 0 | 0 | 0 | 0 | 0 | 0 | 0 | 0 |  | 0 | 0 | 0 | 0 | 0 | 0 | 0 | 0 |  | 14 | 31 | 0 | 0 | 0 | 0 | 0 | 0
| JANUARY WK: APRIL |  | MAY | [8 empty] | JUNE
| WK | SUN | MON | TUE | WED | THU | FRI | SAT |  | WK | SUN | MON | TUE | WED | THU | FRI | SAT |  | WK | SUN | MON | TUE | WED | THU | FRI | SAT
| 14 | 0 | 1 | 2 | 3 | 4 | 5 | 6 |  | 18 | 0 | 0 | 0 | 1 | 2 | 3 | 4 |  | 22 | 0 | 0 | 0 | 0 | 0 | 0 | 1
| 15 | 7 | 8 | 9 | 10 | 11 | 12 | 13 |  | 19 | 5 | 6 | 7 | 8 | 9 | 10 | 11 |  | 23 | 2 | 3 | 4 | 5 | 6 | 7 | 8
| 16 | 14 | 15 | 16 | 17 | 18 | 19 | 20 |  | 20 | 12 | 13 | 14 | 15 | 16 | 17 | 18 |  | 24 | 9 | 10 | 11 | 12 | 13 | 14 | 15
| 17 | 21 | 22 | 23 | 24 | 25 | 26 | 27 |  | 21 | 19 | 20 | 21 | 22 | 23 | 24 | 25 |  | 25 | 16 | 17 | 18 | 19 | 20 | 21 | 22
| 18 | 28 | 29 | 30 | 0 | 0 | 0 | 0 |  | 22 | 26 | 27 | 28 | 29 | 30 | 31 | 0 |  | 26 | 23 | 24 | 25 | 26 | 27 | 28 | 29
| 0 | 0 | 0 | 0 | 0 | 0 | 0 | 0 |  | 0 | 0 | 0 | 0 | 0 | 0 | 0 | 0 |  | 27 | 30 | 0 | 0 | 0 | 0 | 0 | 0
| APRIL WK: JULY |  | AUGUST | [8 empty] | SEPTEMBER
| WK | SUN | MON | TUE | WED | THU | FRI | SAT |  | WK | SUN | MON | TUE | WED | THU | FRI | SAT |  | WK | SUN | MON | TUE | WED | THU | FRI | SAT
| 27 | 0 | 1 | 2 | 3 | 4 | 5 | 6 |  | 31 | 0 | 0 | 0 | 0 | 1 | 2 | 3 |  | 35 | 1 | 2 | 3 | 4 | 5 | 6 | 7
| 28 | 7 | 8 | 9 | 10 | 11 | 12 | 13 |  | 32 | 4 | 5 | 6 | 7 | 8 | 9 | 10 |  | 36 | 8 | 9 | 10 | 11 | 12 | 13 | 14
| 29 | 14 | 15 | 16 | 17 | 18 | 19 | 20 |  | 33 | 11 | 12 | 13 | 14 | 15 | 16 | 17 |  | 37 | 15 | 16 | 17 | 18 | 19 | 20 | 21
| 30 | 21 | 22 | 23 | 24 | 25 | 26 | 27 |  | 34 | 18 | 19 | 20 | 21 | 22 | 23 | 24 |  | 38 | 22 | 23 | 24 | 25 | 26 | 27 | 28
| 31 | 28 | 29 | 30 | 31 | 0 | 0 | 0 |  | 35 | 25 | 26 | 27 | 28 | 29 | 30 | 31 |  | 39 | 29 | 30 | 0 | 0 | 0 | 0 | 0
| 0 | 0 | 0 | 0 | 0 | 0 | 0 | 0 |  | 0 | 0 | 0 | 0 | 0 | 0 | 0 | 0 |  | 0 | 0 | 0 | 0 | 0 | 0 | 0 | 0
| JULY WK: OCTOBER |  | NOVEMBER | [8 empty] | DECEMBER
| WK | SUN | MON | TUE | WED | THU | FRI | SAT |  | WK | SUN | MON | TUE | WED | THU | FRI | SAT |  | WK | SUN | MON | TUE | WED | THU | FRI | SAT
| 40 | 0 | 0 | 1 | 2 | 3 | 4 | 5 |  | 44 | 0 | 0 | 0 | 0 | 0 | 1 | 2 |  | 48 | 1 | 2 | 3 | 4 | 5 | 6 | 7
| 41 | 6 | 7 | 8 | 9 | 10 | 11 | 12 |  | 45 | 3 | 4 | 5 | 6 | 7 | 8 | 9 |  | 49 | 8 | 9 | 10 | 11 | 12 | 13 | 14
| 42 | 13 | 14 | 15 | 16 | 17 | 18 | 19 |  | 46 | 10 | 11 | 12 | 13 | 14 | 15 | 16 |  | 50 | 15 | 16 | 17 | 18 | 19 | 20 | 21
| 43 | 20 | 21 | 22 | 23 | 24 | 25 | 26 |  | 47 | 17 | 18 | 19 | 20 | 21 | 22 | 23 |  | 51 | 22 | 23 | 24 | 25 | 26 | 27 | 28
| 44 | 27 | 28 | 29 | 30 | 31 | 0 | 0 |  | 48 | 24 | 25 | 26 | 27 | 28 | 29 | 30 |  | 52 | 29 | 30 | 31 | 0 | 0 | 0 | 0
| 0 | 0 | 0 | 0 | 0 | 0 | 0 | 0 |  | 0 | 0 | 0 | 0 | 0 | 0 | 0 | 0 |  | 0 | 0 | 0 | 0 | 0 | 0 | 0 | 0
Formulas:
Apr = [Mar]+31
Jul = [Jun]+30
Oct = [Sep]+30
Feb = [Jan]+31
May = [Apr]+30
Aug = [Jul]+31
Nov = [Oct]+31
Mar = [Feb]+L2
Jun = [May]+31
Sep = [Aug]+31
Dec = [Nov]+30

## Checkbook Balance
Outstanding Checks |  |  |  | Checkbook Reconciliation
& ATM Withdrawals
Check# | Amount | Check# | Amount |  | Ending Balance |  |  | Checkbook
[5 empty] | on Statement |  |  | Balance
Bank
[5 empty] | Deposits |  |  | Charges
Not Credited
Interest
Total Deposits
[5 empty] | Not Credited | 0
[5 empty] | Total 1 | 0 |  | Total 2 | 0
Total 1 & 2 should be the same
[7 empty] | Total 1 & 2 Difference | 0
|  | Total withdrawals outstanding: | 0

## Loan Payment
Loan Payment Calculator
For a fixed rate loan (360 month maximum)
| No $ sign |  | Amount of money borrowed |  |  |  | Monthly payment
| No % sign |  | Annual interest rate. Example: 8.5% = 8.5 |  |  |  | Total interest paid
|  |  | Number of monthly payments |  |  |  | Total amount repaid
| Enter 1 - 12 |  | Month first payment due. Example May = 5 |  |  |  | Year Loan
| No $ sign |  | Desired Additional Money Paid Monthly
| Pmnt | Beginning | Interest | Principal | Ending | Total Principal | Total Interest | End of Year
| # | Balance | Payment | Payment | Balance | Paid to Date | Paid to Date | Totals

## BMI & Calorie
Body Mass Index & Calorie Calculator
NOTE: Not to be used for health or weight purposes
| Weight (in pounds) | 121
| Height (in inches) | 63 |  |  |  |  | 1
| Age (in years) | 24 | Women | Men |  |  | 1.2
|  |  | 1600.08 | 1742.52
Approximate daily calorie intake to
maintain a weight of 121 pounds.
|  |  |  | Your body mass index is | 21.2642
|  |  |  | Your maximum weight should be | 142.2578 | pounds
|  |  |  | Your minimum weight should be | 113.8062 | pounds
Your target body mass index should be 20 to 25. Over 30 is considered obese.

## Blood Pressure
| Name | [5 empty] | Systolic | = maximum pressure in blood vessels when heart beats.
over
|  |  | Blood Pressure |  |  | Pulse | Diastolic | = minimum pressure in blood vessels between beats.
| Date | Time | Systolic | Diastolic | Pulse | Pressure
1
2
3
4
5
6
7
8
9
10
11
12
13
14
15
16
17
18
19
20
21
22
23
24
25
26
27
28
29
30
31
32
33
34
35
36
37
38
39
40
41
42
43
44
45
46
47
48
49
50
|  | Min | [5 empty] | Systolic | Diastolic
|  | Max |  |  |  |  | Normal | 139 or less | 89 or less | Avg. Pulse
|  | Range |  |  |  |  | Borderline | 140 to 159 | 90 to 94 | Pressure
|  | Average |  |  |  |  | High | 160 or more | 95 or more
|  | Std. Deviation |  |  |  |  | Pulse Pressure = Systolic BP (Avg.) - Diastolic BP (Avg.)

## Conversion
Conversion Calculator
Metric to English |  |  | English to Metric
| Millimeters= | Inches |  | Inches= | Millimeters
| Centimeters= | Inches |  | Inches= | Centimeters
| Meters= | Feet |  | Feet= | Meters
| Meters= | Yards |  | Yards= | Meters
| Kilometers= | Miles |  | Miles= | Kilometers
| Celsius= | Fahrenheit |  | Fahrenheit= | Celsius
| Grams= | Ounces |  | Ounces= | Grams
| Kilograms= | Pounds |  | Pounds= | Kilograms
| Liters= | Quarts |  | Quarts= | Liters
| Liters= | Gallons |  | Gallons= | Liters
| Radians= | Degrees |  | Degrees= | Radians

## Convert
Convert
From | To
55 | Kilograms
x 2.205 | is the multiplier
121.275 | Pounds

## Right Triangle
Right Triangle Solver
Enter ONLY TWO known pieces of information
Degrees
|  |  | a | b | c | Y | Z
a=
b=
c=
X= | 90
Y=
Z=
Degree Converter
Degrees entered as a decimal will be converted to Deg, Min, Sec
|  |  | 6 | Degrees | 6 | 6 | Degrees
Y |  |  | 0.41667 | Minutes | 25 | 25 | Minutes
|  |  |  | Seconds |  | 1.0658e-12 | Seconds
|  | c | 6.4167 | Angle as a decimal
a |  |  |  | NOTE: | The Degree Converter above has
no influence on the Right Triangle
|  |  | Z |  | calculations.
X |  | b

## Tap Drill
Tap Drill Size For Inch & Metric 60 Degree Threads
Use the chart to the right to obtain the correct diameter for number screws
[6 empty] | Cold Form |  | Screw | Screw
|  | INCH |  | Tap Drill Size |  | Tap Drill Size |  | Number | Diameter
| Screw Diameter |  | inches |  | inches |  | inches | 0 | 0.034
| Threads per inch |  |  |  | mm |  | mm | 0 | 0.047
| Percent Thread | 75 | % |  |  |  |  | 0 | 0.06
[8 empty] | 1 | 0.073
|  |  |  | Drill | Inches | Drill | Inches | 2 | 0.086
Closest Inch Drill Bits | [7 empty] | 3 | 0.099
[8 empty] | 4 | 0.112
Closest Millimeter Drill Bits | [7 empty] | 5 | 0.125
[8 empty] | 6 | 0.138
[8 empty] | 7 | 0.151
[6 empty] | Cold Form |  | 8 | 0.164
|  | METRIC |  | Tap Drill Size |  | Tap Drill Size |  | 9 | 0.177
| Screw Diameter |  | mm |  | mm |  | mm | 10 | 0.19
| Thread Pitch |  | mm |  | inches |  | inches | 12 | 0.216
| Percent Thread | 75 | % |  |  |  |  | 14 | 0.242
Approximate Threads Per Inch
|  |  |  | Drill | Inches | Drill | Inches | Note:
Closest Inch Drill Bits | [7 empty] | This will not work
with Pipe Taps
Closest Millimeter Drill Bits

## Drill Bit Equivalence
Drill Bit Equivalence
Number
Decimal | Fraction | & Letter | Millimeter
|  | 97 | 0.15
Millimeter | Decimal
0.0059
Number | Decimal
0.228
Fraction | Decimal
0.0156
Letter | Decimal
0.234

## Chart 1
Fraction | Decimal | Number | Millimeter | Fraction | Decimal | Number | Millimeter | Fraction | Decimal | Letter | Millimeter | Fraction | Decimal | Letter | Millimeter | Fraction | Decimal | Millimeter
| 0.04 | 60 |  |  | 0.122 |  | 3.1 | 15/64 | 0.2344 |  |  | 3/8 | 0.375 |  |  | 29/32 | 0.9062
| 0.041 | 59 |  | 1/8 | 0.125 |  |  |  | 0.2362 |  | 6 |  | 0.377 | V |  | 59/64 | 0.9219
| 0.0413 |  | 1.05 |  | 0.126 |  | 3.2 |  | 0.238 | B |  |  | 0.378 |  | 9.6 |  | 0.9252 | 23.5
| 0.042 | 58 |  |  | 0.128 |  | 3.25 |  | 0.2402 |  | 6.1 |  | 0.3819 |  | 9.7 | 15/16 | 0.9375
| 0.043 | 57 |  |  | 0.1285 | 30 |  |  | 0.242 | C |  |  | 0.3839 |  | 9.75 |  | 0.9449 | 24
| 0.0433 |  | 1.1 |  | 0.1299 |  | 3.3 |  | 0.2441 |  | 6.2 |  | 0.3858 |  | 9.8 | 61/64 | 0.9531
| 0.0453 |  | 1.15 |  | 0.1339 |  | 3.4 |  | 0.246 | D |  |  | 0.386 | W |  |  | 0.9646 | 24.5
| 0.0465 | 56 |  |  | 0.136 | 29 |  |  | 0.2461 |  | 6.25 |  | 0.3898 |  | 9.9 | 31/32 | 0.9688
3/64 | 0.0469 |  |  |  | 0.1378 |  | 3.5 |  | 0.248 |  | 6.3 | 25/64 | 0.3906 |  |  |  | 0.9843 | 25
| 0.0472 |  | 1.2 |  | 0.1405 | 28 |  | 1/4 | 0.25 | E |  |  | 0.3937 |  | 10 | 63/64 | 0.9844
| 0.0492 |  | 1.25 | 9/64 | 0.1406 |  |  |  | 0.252 |  | 6.4 |  | 0.397 | X |  | 1 | 1
| 0.0512 |  | 1.3 |  | 0.1417 |  | 3.6 |  | 0.2559 |  | 6.5 |  | 0.404 | Y |  |  | 1.0039 | 25.5
| 0.052 | 55 |  |  | 0.144 | 27 |  |  | 0.257 | F |  | 13/32 | 0.4062 |  |  | 1-1/64 | 1.0156
| 0.0531 |  | 1.35 |  | 0.1457 |  | 3.7 |  | 0.2598 |  | 6.6 |  | 0.413 | Z |  |  | 1.0236 | 26
| 0.055 | 54 |  |  | 0.147 | 26 |  |  | 0.261 | G |  |  | 0.4134 |  | 10.5 | 1-1/32 | 1.0312
| 0.0551 |  | 1.4 |  | 0.1476 |  | 3.75 |  | 0.2638 |  | 6.7 | 27/64 | 0.4219 |  |  |  | 1.0433 | 26.5
| 0.0571 |  | 1.45 |  | 0.1495 | 25 |  | 17/64 | 0.2656 |  |  |  | 0.4331 |  | 11 | 1-3/64 | 1.0469
| 0.0591 |  | 1.5 |  | 0.1496 |  | 3.8 |  | 0.2657 |  | 6.75 | 7/16 | 0.4375 |  |  | 1-1/16 | 1.0625
| 0.0595 | 53 |  |  | 0.152 | 24 |  |  | 0.266 | H |  |  | 0.4528 |  | 11.5 |  | 1.063 | 27
| 0.061 |  | 1.55 |  | 0.1535 |  | 3.9 |  | 0.2677 |  | 6.8 | 29/64 | 0.4531 |  |  | 1-5/64 | 1.0781
1/16 | 0.0625 |  |  |  | 0.154 | 23 |  |  | 0.2717 |  | 6.9 | 15/32 | 0.4688 |  |  |  | 1.0827 | 27.5
| 0.063 |  | 1.6 | 5/32 | 0.1562 |  |  |  | 0.272 | I |  |  | 0.4724 |  | 12 | 1-3/32 | 1.0938
| 0.0635 | 52 |  |  | 0.157 | 22 |  |  | 0.2756 |  | 7 | 31/64 | 0.4844 |  |  |  | 1.1024 | 28
| 0.065 |  | 1.65 |  | 0.1575 |  | 4 |  | 0.277 | J |  |  | 0.4921 |  | 12.5 | 1-7/64 | 1.1094
| 0.0669 |  | 1.7 |  | 0.159 | 21 |  |  | 0.2795 |  | 7.1 | 1/2 | 0.5 |  |  |  | 1.122 | 28.5
| 0.067 | 51 |  |  | 0.161 | 20 |  |  | 0.281 | K |  |  | 0.5118 |  | 13 | 1-1/8 | 1.125
| 0.0689 |  | 1.75 |  | 0.1614 |  | 4.1 | 9/32 | 0.2812 |  |  | 33/64 | 0.5156 |  |  | 1-9/64 | 1.1406
| 0.07 | 50 |  |  | 0.1654 |  | 4.2 |  | 0.2835 |  | 7.2 | 17/32 | 0.5312 |  |  |  | 1.1417 | 29
| 0.0709 |  | 1.8 |  | 0.166 | 19 |  |  | 0.2854 |  | 7.25 |  | 0.5315 |  | 13.5 | 1-5/32 | 1.1562
| 0.0728 |  | 1.85 |  | 0.1673 |  | 4.25 |  | 0.2874 |  | 7.3 | 35/64 | 0.5469 |  |  |  | 1.1614 | 29.5
| 0.073 | 49 |  |  | 0.1693 |  | 4.3 |  | 0.29 | L |  |  | 0.5512 |  | 14 | 1-11/64 | 1.1719
| 0.0748 |  | 1.9 |  | 0.1695 | 18 |  |  | 0.2913 |  | 7.4 | 9/16 | 0.5625 |  |  |  | 1.1811 | 30
| 0.076 | 48 |  | 11/64 | 0.1719 |  |  |  | 0.295 | M |  |  | 0.5709 |  | 14.5 | 1-3/16 | 1.1875
| 0.0768 |  | 1.95 |  | 0.173 | 17 |  |  | 0.2953 |  | 7.5 | 37/64 | 0.5781 |  |  |  | 1.2008 | 30.5
5/64 | 0.0781 |  |  |  | 0.1732 |  | 4.4 | 19/64 | 0.2969 |  |  |  | 0.5906 |  | 15 | 1-13/64 | 1.2031
| 0.0785 | 47 |  |  | 0.177 | 16 |  |  | 0.2992 |  | 7.6 | 19/32 | 0.5938 |  |  | 1-7/32 | 1.2188
| 0.0787 |  | 2 |  | 0.1772 |  | 4.5 |  | 0.302 | N |  | 39/64 | 0.6094 |  |  |  | 1.2205 | 31
| 0.0807 |  | 2.05 |  | 0.18 | 15 |  |  | 0.3031 |  | 7.7 |  | 0.6102 |  | 15.5 | 1-15/64 | 1.2344
| 0.081 | 46 |  |  | 0.1811 |  | 4.6 |  | 0.3051 |  | 7.75 | 5/8 | 0.625 |  |  |  | 1.2402 | 31.5
| 0.082 | 45 |  |  | 0.182 | 14 |  |  | 0.3071 |  | 7.8 |  | 0.6299 |  | 16 | 1-1/4 | 1.25
| 0.0827 |  | 2.1 |  | 0.185 | 13 | 4.7 |  | 0.311 |  | 7.9 | 41/64 | 0.6406 |  |  |  | 1.2598 | 32
| 0.0846 |  | 2.15 |  | 0.187 |  | 4.75 | 5/16 | 0.3125 |  |  |  | 0.6496 |  | 16.5 | 1-17/64 | 1.2656
| 0.086 | 44 |  | 3/16 | 0.1875 |  |  |  | 0.315 |  | 8 | 21/32 | 0.6562 |  |  |  | 1.2795 | 32.5
| 0.0866 |  | 2.2 |  | 0.189 | 12 | 4.8 |  | 0.316 | O |  |  | 0.6693 |  | 17 | 1-9/32 | 1.2812
| 0.0886 |  | 2.25 |  | 0.191 | 11 |  |  | 0.3189 |  | 8.1 | 43/64 | 0.6719 |  |  | 1-19/64 | 1.2969
| 0.089 | 43 |  |  | 0.1929 |  | 4.9 |  | 0.3228 |  | 8.2 | 11/16 | 0.6875 |  |  |  | 1.2992 | 33
| 0.0906 |  | 2.3 |  | 0.1935 | 10 |  |  | 0.323 | P |  |  | 0.689 |  | 17.5 | 1-5/16 | 1.3125
| 0.0925 |  | 2.35 |  | 0.196 | 9 |  |  | 0.3248 |  | 8.25 | 45/64 | 0.7031 |  |  |  | 1.3189 | 33.5
| 0.0935 | 42 |  |  | 0.1969 |  | 5 |  | 0.3268 |  | 8.3 |  | 0.7087 |  | 18 | 1-21/64 | 1.3281
3/32 | 0.0938 |  |  |  | 0.199 | 8 |  | 21/64 | 0.3281 |  |  | 23/32 | 0.7188 |  |  |  | 1.3386 | 34
| 0.0945 |  | 2.4 |  | 0.2008 |  | 5.1 |  | 0.3307 |  | 8.4 |  | 0.7283 |  | 18.5 | 1-11/32 | 1.3438
| 0.096 | 41 |  |  | 0.201 | 7 |  |  | 0.332 | Q |  | 47/64 | 0.7344 |  |  |  | 1.3583 | 34.5
| 0.0965 |  | 2.45 | 13/64 | 0.2031 |  |  |  | 0.3346 |  | 8.5 |  | 0.748 |  | 19 | 1-23/64 | 1.3594
| 0.098 | 40 |  |  | 0.204 | 6 |  |  | 0.3386 |  | 8.6 | 3/4 | 0.75 |  |  | 1-3/8 | 1.375
| 0.0984 |  | 2.5 |  | 0.2047 |  | 5.2 |  | 0.339 | R |  | 49/64 | 0.7656 |  |  |  | 1.378 | 35
| 0.0995 | 39 |  |  | 0.2055 | 5 |  |  | 0.3425 |  | 8.7 |  | 0.7677 |  | 19.5 | 1-25/64 | 1.3906
| 0.1015 | 38 |  |  | 0.2067 |  | 5.25 | 11/32 | 0.3438 |  |  | 25/32 | 0.7812 |  |  |  | 1.3976 | 35.5
| 0.1024 |  | 2.6 |  | 0.2087 |  | 5.3 |  | 0.3445 |  | 8.75 |  | 0.7874 |  | 20 | 1-13/32 | 1.4062
| 0.104 | 37 |  |  | 0.209 | 4 |  |  | 0.3465 |  | 8.8 | 51/64 | 0.7969 |  |  |  | 1.4173 | 36
| 0.1063 |  | 2.7 |  | 0.2126 |  | 5.4 |  | 0.348 | S |  |  | 0.8071 |  | 20.5 | 1-27/64 | 1.4219
| 0.1065 | 36 |  |  | 0.213 | 3 |  |  | 0.3504 |  | 8.9 | 13/16 | 0.8125 |  |  |  | 1.437 | 36.5
| 0.1083 |  | 2.75 |  | 0.2165 |  | 5.5 |  | 0.3543 |  | 9 |  | 0.8268 |  | 21 | 1-7/16 | 1.4375
7/64 | 0.1094 |  |  | 7/32 | 0.2188 |  |  |  | 0.358 | T |  | 53/64 | 0.8281 |  |  | 1-29/64 | 1.4531
| 0.11 | 35 |  |  | 0.2205 |  | 5.6 |  | 0.3583 |  | 9.1 | 27/32 | 0.8438 |  |  |  | 1.4567 | 37
| 0.1102 |  | 2.8 |  | 0.221 | 2 |  | 23/64 | 0.3594 |  |  |  | 0.8465 |  | 21.5 | 1-15/32 | 1.4688
| 0.111 | 34 |  |  | 0.2244 |  | 5.7 |  | 0.3622 |  | 9.2 | 55/64 | 0.8594 |  |  |  | 1.4764 | 37.5
| 0.113 | 33 |  |  | 0.2264 |  | 5.75 |  | 0.3642 |  | 9.25 |  | 0.8661 |  | 22 | 1-31/64 | 1.4844
| 0.1142 |  | 2.9 |  | 0.228 | 1 |  |  | 0.3661 |  | 9.3 | 7/8 | 0.875 |  |  |  | 1.4961 | 38
| 0.116 | 32 |  |  | 0.2283 |  | 5.8 |  | 0.368 | U |  |  | 0.8858 |  | 22.5 | 1-1/2 | 1.5
| 0.1181 |  | 3 |  | 0.2323 |  | 5.9 |  | 0.3701 |  | 9.4 | 57/64 | 0.8906 |  |  | 1-33/64 | 1.5156
| 0.12 | 31 |  |  | 0.234 | A |  |  | 0.374 |  | 9.5 |  | 0.9055 |  | 23 |  | 1.5157 | 38.5

## Chart 2
Fraction | Decimal | Number | Millimeter | Fraction | Decimal | Number | Millimeter | Fraction | Decimal | Number | Millimeter | Fraction | Decimal | Letter | Millimeter | Fraction | Decimal | Letter | Millimeter
| 0.0059 | 97 | 0.15 |  | 0.0453 |  | 1.15 |  | 0.1378 |  | 3.5 |  | 0.252 |  | 6.4 | 13/32 | 0.4062
| 0.0063 | 96 | 0.16 |  | 0.0465 | 56 |  |  | 0.1405 | 28 |  |  | 0.2559 |  | 6.5 |  | 0.413 | Z
| 0.0067 | 95 | 0.17 | 3/64 | 0.0469 |  |  | 9/64 | 0.1406 |  |  |  | 0.257 | F |  |  | 0.4134 |  | 10.5
| 0.0071 | 94 | 0.18 |  | 0.0472 |  | 1.2 |  | 0.1417 |  | 3.6 |  | 0.2598 |  | 6.6 | 27/64 | 0.4219
| 0.0075 | 93 | 0.19 |  | 0.0492 |  | 1.25 |  | 0.144 | 27 |  |  | 0.261 | G |  |  | 0.4331 |  | 11
| 0.0079 | 92 | 0.2 |  | 0.0512 |  | 1.3 |  | 0.1457 |  | 3.7 |  | 0.2638 |  | 6.7 | 7/16 | 0.4375
| 0.0083 | 91 | 0.21 |  | 0.052 | 55 |  |  | 0.147 | 26 |  | 17/64 | 0.2656 |  |  |  | 0.4528 |  | 11.5
| 0.0087 | 90 | 0.22 |  | 0.0531 |  | 1.35 |  | 0.1476 |  | 3.75 |  | 0.2657 |  | 6.75 | 29/64 | 0.4531
| 0.0091 | 89 | 0.23 |  | 0.055 | 54 |  |  | 0.1495 | 25 |  |  | 0.266 | H |  | 15/32 | 0.4688
| 0.0094 |  | 0.24 |  | 0.0551 |  | 1.4 |  | 0.1496 |  | 3.8 |  | 0.2677 |  | 6.8 |  | 0.4724 |  | 12
| 0.0095 | 88 |  |  | 0.0571 |  | 1.45 |  | 0.152 | 24 |  |  | 0.2717 |  | 6.9 | 31/64 | 0.4844
| 0.0098 |  | 0.25 |  | 0.0591 |  | 1.5 |  | 0.1535 |  | 3.9 |  | 0.272 | I |  |  | 0.4921 |  | 12.5
| 0.01 | 87 |  |  | 0.0595 | 53 |  |  | 0.154 | 23 |  |  | 0.2756 |  | 7 | 1/2 | 0.5
| 0.0102 |  | 0.26 |  | 0.061 |  | 1.55 | 5/32 | 0.1562 |  |  |  | 0.277 | J |  |  | 0.5118 |  | 13
| 0.0105 | 86 |  | 1/16 | 0.0625 |  |  |  | 0.157 | 22 |  |  | 0.2795 |  | 7.1 | 33/64 | 0.5156
| 0.0106 |  | 0.27 |  | 0.063 |  | 1.6 |  | 0.1575 |  | 4 |  | 0.281 | K |  | 17/32 | 0.5312
| 0.011 | 85 | 0.28 |  | 0.0635 | 52 |  |  | 0.159 | 21 |  | 9/32 | 0.2812 |  |  |  | 0.5315 |  | 13.5
| 0.0114 |  | 0.29 |  | 0.065 |  | 1.65 |  | 0.161 | 20 |  |  | 0.2835 |  | 7.2 | 35/64 | 0.5469
| 0.0115 | 84 |  |  | 0.0669 |  | 1.7 |  | 0.1614 |  | 4.1 |  | 0.2854 |  | 7.25 |  | 0.5512 |  | 14
| 0.0118 |  | 0.3 |  | 0.067 | 51 |  |  | 0.1654 |  | 4.2 |  | 0.2874 |  | 7.3 | 9/16 | 0.5625
| 0.012 | 83 |  |  | 0.0689 |  | 1.75 |  | 0.166 | 19 |  |  | 0.29 | L |  |  | 0.5709 |  | 14.5
| 0.0125 | 82 |  |  | 0.07 | 50 |  |  | 0.1673 |  | 4.25 |  | 0.2913 |  | 7.4 | 37/64 | 0.5781
| 0.0126 |  | 0.32 |  | 0.0709 |  | 1.8 |  | 0.1693 |  | 4.3 |  | 0.295 | M |  |  | 0.5906 |  | 15
| 0.013 | 81 |  |  | 0.0728 |  | 1.85 |  | 0.1695 | 18 |  |  | 0.2953 |  | 7.5 | 19/32 | 0.5938
| 0.0134 |  | 0.34 |  | 0.073 | 49 |  | 11/64 | 0.1719 |  |  | 19/64 | 0.2969 |  |  | 39/64 | 0.6094
| 0.0135 | 80 |  |  | 0.0748 |  | 1.9 |  | 0.173 | 17 |  |  | 0.2992 |  | 7.6 |  | 0.6102 |  | 15.5
| 0.0138 |  | 0.35 |  | 0.076 | 48 |  |  | 0.1732 |  | 4.4 |  | 0.302 | N |  | 5/8 | 0.625
| 0.0142 |  | 0.36 |  | 0.0768 |  | 1.95 |  | 0.177 | 16 |  |  | 0.3031 |  | 7.7 |  | 0.6299 |  | 16
| 0.0145 | 79 |  | 5/64 | 0.0781 |  |  |  | 0.1772 |  | 4.5 |  | 0.3051 |  | 7.75 | 41/64 | 0.6406
| 0.015 |  | 0.38 |  | 0.0785 | 47 |  |  | 0.18 | 15 |  |  | 0.3071 |  | 7.8 |  | 0.6496 |  | 16.5
1/64 | 0.0156 |  |  |  | 0.0787 |  | 2 |  | 0.1811 |  | 4.6 |  | 0.311 |  | 7.9 | 21/32 | 0.6562
| 0.0157 |  | 0.4 |  | 0.0807 |  | 2.05 |  | 0.182 | 14 |  | 5/16 | 0.3125 |  |  |  | 0.6693 |  | 17
| 0.016 | 78 |  |  | 0.081 | 46 |  |  | 0.185 | 13 | 4.7 |  | 0.315 |  | 8 | 43/64 | 0.6719
| 0.0165 |  | 0.42 |  | 0.082 | 45 |  |  | 0.187 |  | 4.75 |  | 0.316 | O |  | 11/16 | 0.6875
| 0.0173 |  | 0.44 |  | 0.0827 |  | 2.1 | 3/16 | 0.1875 |  |  |  | 0.3189 |  | 8.1 |  | 0.689 |  | 17.5
| 0.0177 |  | 0.45 |  | 0.0846 |  | 2.15 |  | 0.189 | 12 | 4.8 |  | 0.3228 |  | 8.2 | 45/64 | 0.7031
| 0.018 | 77 |  |  | 0.086 | 44 |  |  | 0.191 | 11 |  |  | 0.323 | P |  |  | 0.7087 |  | 18
| 0.0181 |  | 0.46 |  | 0.0866 |  | 2.2 |  | 0.1929 |  | 4.9 |  | 0.3248 |  | 8.25 | 23/32 | 0.7188
| 0.0189 |  | 0.48 |  | 0.0886 |  | 2.25 |  | 0.1935 | 10 |  |  | 0.3268 |  | 8.3 |  | 0.7283 |  | 18.5
| 0.0197 |  | 0.5 |  | 0.089 | 43 |  |  | 0.196 | 9 |  | 21/64 | 0.3281 |  |  | 47/64 | 0.7344
| 0.02 | 76 |  |  | 0.0906 |  | 2.3 |  | 0.1969 |  | 5 |  | 0.3307 |  | 8.4 |  | 0.748 |  | 19
| 0.021 | 75 |  |  | 0.0925 |  | 2.35 |  | 0.199 | 8 |  |  | 0.332 | Q |  | 3/4 | 0.75
| 0.0217 |  | 0.55 |  | 0.0935 | 42 |  |  | 0.2008 |  | 5.1 |  | 0.3346 |  | 8.5 | 49/64 | 0.7656
| 0.0225 | 74 |  | 3/32 | 0.0938 |  |  |  | 0.201 | 7 |  |  | 0.3386 |  | 8.6 |  | 0.7677 |  | 19.5
| 0.0236 |  | 0.6 |  | 0.0945 |  | 2.4 | 13/64 | 0.2031 |  |  |  | 0.339 | R |  | 25/32 | 0.7812
| 0.024 | 73 |  |  | 0.096 | 41 |  |  | 0.204 | 6 |  |  | 0.3425 |  | 8.7 |  | 0.7874 |  | 20
| 0.025 | 72 |  |  | 0.0965 |  | 2.45 |  | 0.2047 |  | 5.2 | 11/32 | 0.3438 |  |  | 51/64 | 0.7969
| 0.0256 |  | 0.65 |  | 0.098 | 40 |  |  | 0.2055 | 5 |  |  | 0.3445 |  | 8.75 |  | 0.8071 |  | 20.5
| 0.026 | 71 |  |  | 0.0984 |  | 2.5 |  | 0.2067 |  | 5.25 |  | 0.3465 |  | 8.8 | 13/16 | 0.8125
| 0.0276 |  | 0.7 |  | 0.0995 | 39 |  |  | 0.2087 |  | 5.3 |  | 0.348 | S |  |  | 0.8268 |  | 21
| 0.028 | 70 |  |  | 0.1015 | 38 |  |  | 0.209 | 4 |  |  | 0.3504 |  | 8.9 | 53/64 | 0.8281
| 0.0292 | 69 |  |  | 0.1024 |  | 2.6 |  | 0.2126 |  | 5.4 |  | 0.3543 |  | 9 | 27/32 | 0.8438
| 0.0295 |  | 0.75 |  | 0.104 | 37 |  |  | 0.213 | 3 |  |  | 0.358 | T |  |  | 0.8465 |  | 21.5
| 0.031 | 68 |  |  | 0.1063 |  | 2.7 |  | 0.2165 |  | 5.5 |  | 0.3583 |  | 9.1 | 55/64 | 0.8594
1/32 | 0.0312 |  |  |  | 0.1065 | 36 |  | 7/32 | 0.2188 |  |  | 23/64 | 0.3594 |  |  |  | 0.8661 |  | 22
| 0.0315 |  | 0.8 |  | 0.1083 |  | 2.75 |  | 0.2205 |  | 5.6 |  | 0.3622 |  | 9.2 | 7/8 | 0.875
| 0.032 | 67 |  | 7/64 | 0.1094 |  |  |  | 0.221 | 2 |  |  | 0.3642 |  | 9.25 |  | 0.8858 |  | 22.5
| 0.033 | 66 |  |  | 0.11 | 35 |  |  | 0.2244 |  | 5.7 |  | 0.3661 |  | 9.3 | 57/64 | 0.8906
| 0.0335 |  | 0.85 |  | 0.1102 |  | 2.8 |  | 0.2264 |  | 5.75 |  | 0.368 | U |  |  | 0.9055 |  | 23
| 0.035 | 65 |  |  | 0.111 | 34 |  |  | 0.228 | 1 |  |  | 0.3701 |  | 9.4 | 29/32 | 0.9062
| 0.0354 |  | 0.9 |  | 0.113 | 33 |  |  | 0.2283 |  | 5.8 |  | 0.374 |  | 9.5 | 59/64 | 0.9219
| 0.036 | 64 |  |  | 0.1142 |  | 2.9 |  | 0.2323 |  | 5.9 | 3/8 | 0.375 |  |  |  | 0.9252 |  | 23.5
| 0.037 | 63 |  |  | 0.116 | 32 |  |  | 0.234 | A |  |  | 0.377 | V |  | 15/16 | 0.9375
| 0.0374 |  | 0.95 |  | 0.1181 |  | 3 | 15/64 | 0.2344 |  |  |  | 0.378 |  | 9.6 |  | 0.9449 |  | 24
| 0.038 | 62 |  |  | 0.12 | 31 |  |  | 0.2362 |  | 6 |  | 0.3819 |  | 9.7 | 61/64 | 0.9531
| 0.039 | 61 |  |  | 0.122 |  | 3.1 |  | 0.238 | B |  |  | 0.3839 |  | 9.75 |  | 0.9646 |  | 24.5
| 0.0394 |  | 1 | 1/8 | 0.125 |  |  |  | 0.2402 |  | 6.1 |  | 0.3858 |  | 9.8 | 31/32 | 0.9688
| 0.04 | 60 |  |  | 0.126 |  | 3.2 |  | 0.242 | C |  |  | 0.386 | W |  |  | 0.9843 |  | 25
| 0.041 | 59 |  |  | 0.128 |  | 3.25 |  | 0.2441 |  | 6.2 |  | 0.3898 |  | 9.9 | 63/64 | 0.9844
| 0.0413 |  | 1.05 |  | 0.1285 | 30 |  |  | 0.246 | D |  | 25/64 | 0.3906 |  |  | 1 | 1
| 0.042 | 58 |  |  | 0.1299 |  | 3.3 |  | 0.2461 |  | 6.25 |  | 0.3937 |  | 10 |  | 1.0039 |  | 25.5
| 0.043 | 57 |  |  | 0.1339 |  | 3.4 |  | 0.248 |  | 6.3 |  | 0.397 | X |  | 1-1/64 | 1.0156
| 0.0433 |  | 1.1 |  | 0.136 | 29 |  | 1/4 | 0.25 | E |  |  | 0.404 | Y |  |  | 1.0236 |  | 26

## Bolt Circle
Bolt Circle Calculator
|  | Hole # | X = | Y = | Degrees | Hole # | X = | Y = | Degrees
Enter First X & Y as
Incremental
or Absolute
from Bolt CircleCenter
First X =
First Y =
# of Holes =
Absolute
Bolt Circle Center
X Center = | 0
Y Center = | 0
Rounded
Precision = | 0.0001
The calculated
coordinates are
ABSOLUTE.
Each hole is apart by:
Degrees
Minutes
Seconds
Rotation
X= - | X= +
Y= + | Y= +
X= - | X= +
Y= - | Y= -
Note on C7: Enter number as exact as possible for the X coordinate. It will be rounded according to your setting in the Precision area.
Note on C9: If you want holes calculated in a Counter Clockwise rotation, enter a NEGATIVE # of holes. Maximum # of holes is 100.
Note on C13: Enter number as exact as possible. It will be rounded according to your setting in the Precision area. If the First X & Y coordinates above are from an incremental center and you prefer the calculated values from an absolute coordinate, enter the absolute X value of the bolt circle center. All calculated values will be absolute.
Note on C17: Enter the desired precision of your calculations. Example: If the precision is set to 0.0005, all calculations will be rounded to the nearest 0.0005.
Note on C8: Enter number as exact as possible for the Y coordinate. It will be rounded according to your setting in the Precision area.
Note on C14: Enter number as exact as possible. It will be rounded according to your setting in the Precision area. If the First X & Y coordinates above are from an incremental center and you prefer the calculated values from an absolute coordinate, enter the absolute Y value of the bolt circle center. All calculated values will be absolute.
+ Y -
+ Y -
- X +
- X +

## Spiral
Spiral Calculator
|  | Hole # | X = | Y = | Degrees | Hole # | X = | Y = | Degrees | Hole # | X = | Y = | Degrees | Hole # | X = | Y = | Degrees
Enter First X & Y
Coordinates
First X =
First Y =
Seperation Per Hole
Degrees =
Spiral Offset
Per Hole =
Per Rev =
Number of
Revolutions
Revolutions =
Rounded
Precision = | 0.0001
Each hole is apart by:
Degrees
Minutes
Seconds
Rotation
Spiral
None
X= - | X= +
Y= + | Y= +
X= - | X= +
Y= - | Y= -
Note on C5: Enter number as exact as possible for the X coordinate. It will be rounded according to your setting in the Precision area.
Note on C9: Enter the degrees of seperation to the next hole. EXAMPLE: Enter 1.5 for 1 degree 30 minutes. If you want holes calculated in a Counter Clockwise rotation, enter a NEGATIVE DEGREE.
Note on C20: Enter the desired precision of your calculations. Example: If the precision is set to 0.0005, all calculations will be rounded to the nearest 0.0005.
Note on C6: Enter number as exact as possible for the Y coordinate. It will be rounded according to your setting in the Precision area.
Note on C12: Enter the desired radius difference per hole. A negative number will calculate a decreasing radius.
Note on C13: Enter the desired radius difference per revolution. A negative number will calculate a decreasing radius.
Note on C17: Enter the desired number of revolutions.
+ Y -
+ Y -
- X +
- X +

## Rotate
Rotation of an " X & Y " coordinate
A negative Angle of Rotation is equal to a counter clockwise rotation
|  | Original X = |  |  | Degrees | Move | New X | New Y
Original Y =
Angle of Rotation (in degrees) =
|  | Number of times rotated = | 1 | 15 max.
|  | Rotating Axis Absolute X Center = | 0
|  | Rotating Axis Absolute Y Center = | 0
- X +
NOTE:
The Original X & Y |  | X= - | X= +
should be entered | + | Y= + | Y= + | +
as INCREMENTAL, | Y |  |  | Y
taken from the | - | X= - | X= + | -
center of the |  | Y= - | Y= -
rotating axis.
The New X & Y will
be ABSOLUTE. |  | - X +

## Cone Fab
CONE FABRICATION
This will help you to layout a cone on a flat surface.
NOTE: This does not allow for material thickness.
|  | Inside | Outside | Segment | Segment | Inside | Outside | Cone | Cone
|  | Radius | Radius | Angle | Width | Diameter | Diameter | Length | Angle
Inside Diameter
Outside Diameter
Cone Angle
Cone Length
Segment Width
Degrees in Cone Segment | 360
Overlap in Degrees | 0

## Circle Segment
Circle Segment Calculator
Enter TWO knowns
|  | a | c | h | r
Angle in degrees | a=
Chord Length | c=
Height | h=
Radius | r=
c
|  |  |  | a | r
h h

## Polygon
Polygon Solver
Must enter NUMBER OF EQUAL SIDES and one other
|  | IC | OC
Number of Equal Sides | ES=
Inner Circle Diameter | IC=
Outer Circle Diameter | OC=
NOTE:
Although a square is drawn, this will
work with 3 equal sides and greater. |  | IC
IC
OC

## Trig Function
Values of a Trigonometric Function
You can enter DEGREES as a decimal and it will be converted to DEG,MIN,SEC.
0.25 | Degrees | 0.25 | 0 | Degrees | Sine = | 0.0043633
| Minutes |  | 15 | Minutes | Cosine = | 0.99999
| Seconds |  | 0 | Seconds
0.25 | Angle as a decimal |  |  |  | Tangent = | 0.0043634
Total |  |  |  |  | Cotangent = | 229.1817
| Sine bar length = |  | inches
| Sine bar length = |  | millimeters |  | Secant = | 1
NOTE: Enter the sine bar length above. |  |  |  |  | Cosecant = | 229.1838
The required height needed under one end
of the sine bar to obtain the desired angle. |  |  |  |  | Radians = | 0.0043633

## Data (hidden)
Complete Listing |  |  |  | Number |  | Letter |  | Fraction |  | Millimeter |  |  |  | Info from Decimal Selection |  | From To | From | To | Multiplier
| 0.0059 | 97 | 0.15 | 0.228 | 1 | 0.234 | A | 1/64 | 0.0156 | 0.0059 | 0.15 | 1.4961 | 38 | 1 | Offset from Look Up Data | Abampere <<<>>> Ampere | Abampere | Ampere | 10
| 0.0063 | 96 | 0.16 | 0.221 | 2 | 0.238 | B | 1/32 | 0.0312 | 0.0063 | 0.16 | 1.4764 | 37.5 | 0 | Fraction | Abampere <<<>>> Faradays/sec (chem) | Abampere | Faradays/sec (chem) | 0.00010364
| 0.0067 | 95 | 0.17 | 0.213 | 3 | 0.242 | C | 3/64 | 0.0469 | 0.0067 | 0.17 | 1.4567 | 37 | 97 | Number & Letter | Abampere <<<>>> Statamperes | Abampere | Statamperes | 29979300000
| 0.0071 | 94 | 0.18 | 0.209 | 4 | 0.246 | D | 1/16 | 0.0625 | 0.0071 | 0.18 | 1.437 | 36.5 | 0.15 | Metric (mm) | Abcoulomb <<<>>> Ampere - hours | Abcoulomb | Ampere - hours | 0.00278
| 0.0075 | 93 | 0.19 | 0.2055 | 5 | 0.25 | E | 5/64 | 0.0781 | 0.0075 | 0.19 | 1.4173 | 36 |  |  | Abcoulomb <<<>>> Coulomb | Abcoulomb | Coulomb | 10
| 0.0079 | 92 | 0.2 | 0.204 | 6 | 0.257 | F | 3/32 | 0.0938 | 0.0079 | 0.2 | 1.3976 | 35.5 | Info from Fraction Selection |  | Abcoulomb <<<>>> Electronic charges | Abcoulomb | Electronic charges | 6.242e+19
| 0.0083 | 91 | 0.21 | 0.201 | 7 | 0.261 | G | 7/64 | 0.1094 | 0.0083 | 0.21 | 1.378 | 35 | 1 | Offset from Look Up Data | Abcoulomb <<<>>> Faradays (chem) | Abcoulomb | Faradays (chem) | 0.00010364
| 0.0087 | 90 | 0.22 | 0.199 | 8 | 0.266 | H | 1/8 | 0.125 | 0.0087 | 0.22 | 1.3583 | 34.5 | 0.0156 | Decimal | Abcoulomb <<<>>> Statcoulombs | Abcoulomb | Statcoulombs | 29979300000
| 0.0091 | 89 | 0.23 | 0.196 | 9 | 0.272 | I | 9/64 | 0.1406 | 0.0091 | 0.23 | 1.3386 | 34 |  |  | Abfarads <<<>>> Farads | Abfarads | Farads | 1e-09
| 0.0094 |  | 0.24 | 0.1935 | 10 | 0.277 | J | 5/32 | 0.1562 | 0.0094 | 0.24 | 1.3189 | 33.5 | Info from Letter Selection |  | Abfarads <<<>>> Microfarads | Abfarads | Microfarads | 1e-15
| 0.0095 | 88 |  | 0.191 | 11 | 0.281 | K | 11/64 | 0.1719 | 0.0098 | 0.25 | 1.2992 | 33 | 1 | Offset from Look Up Data | Abfarads <<<>>> Statfarads | Abfarads | Statfarads | 8.9876e+20
| 0.0098 |  | 0.25 | 0.189 | 12 | 0.29 | L | 3/16 | 0.1875 | 0.0102 | 0.26 | 1.2795 | 32.5 | 0.234 | Decimal | Abhenries <<<>>> Henries | Abhenries | Henries | 1e-09
| 0.01 | 87 |  | 0.185 | 13 | 0.295 | M | 13/64 | 0.2031 | 0.0106 | 0.27 | 1.2598 | 32 |  |  | Acre-Feet <<<>>> Cubic Feet | Acre-Feet | Cubic Feet | 43560
| 0.0102 |  | 0.26 | 0.182 | 14 | 0.302 | N | 7/32 | 0.2188 | 0.011 | 0.28 | 1.2402 | 31.5 | Info from Number Selection |  | Acres <<<>>> Hectare or Square hectometer | Acres | Hectare or Square hectometer | 0.40469
| 0.0105 | 86 |  | 0.18 | 15 | 0.316 | O | 15/64 | 0.2344 | 0.0114 | 0.29 | 1.2205 | 31 | 1 | Offset from Look Up Data | Acres <<<>>> Square Chain (Gunter's) | Acres | Square Chain (Gunter's) | 10
| 0.0106 |  | 0.27 | 0.177 | 16 | 0.323 | P | 1/4 | 0.25 | 0.0118 | 0.3 | 1.2008 | 30.5 | 0.228 | Decimal | Acres <<<>>> Square Feet | Acres | Square Feet | 43560
| 0.011 | 85 | 0.28 | 0.173 | 17 | 0.332 | Q | 17/64 | 0.2656 | 0.0126 | 0.32 | 1.1811 | 30 |  |  | Acres <<<>>> Square Feet (US Survey) | Acres | Square Feet (US Survey) | 43559.826
| 0.0114 |  | 0.29 | 0.1695 | 18 | 0.339 | R | 9/32 | 0.2812 | 0.0134 | 0.34 | 1.1614 | 29.5 | Info from Millimeters Selection |  | Acres <<<>>> Square Kilometers | Acres | Square Kilometers | 0.0040469
| 0.0115 | 84 |  | 0.166 | 19 | 0.348 | S | 19/64 | 0.2969 | 0.0138 | 0.35 | 1.1417 | 29 | 1 | Offset from Look Up Data | Acres <<<>>> Square Links (Gunter's) | Acres | Square Links (Gunter's) | 100000
| 0.0118 |  | 0.3 | 0.161 | 20 | 0.358 | T | 5/16 | 0.3125 | 0.0142 | 0.36 | 1.122 | 28.5 | 0.0059 | Decimal | Acres <<<>>> Square Rods | Acres | Square Rods | 160
| 0.012 | 83 |  | 0.159 | 21 | 0.368 | U | 21/64 | 0.3281 | 0.015 | 0.38 | 1.1024 | 28 |  |  | Acres <<<>>> Square Meters | Acres | Square Meters | 4046.8564
| 0.0125 | 82 |  | 0.157 | 22 | 0.377 | V | 11/32 | 0.3438 | 0.0157 | 0.4 | 1.0827 | 27.5 |  |  | Acres <<<>>> Square Miles | Acres | Square Miles | 0.001562
| 0.0126 |  | 0.32 | 0.154 | 23 | 0.386 | W | 23/64 | 0.3594 | 0.0165 | 0.42 | 1.063 | 27 | Info from Convert Sheet |  | Acres <<<>>> Square Yards | Acres | Square Yards | 4840
| 0.013 | 81 |  | 0.152 | 24 | 0.397 | X | 3/8 | 0.375 | 0.0173 | 0.44 | 1.0433 | 26.5 | 431 | Offset from Look Up Data | Ampere-hours <<<>>> Coulombs | Ampere-hours | Coulombs | 3600
| 0.0134 |  | 0.34 | 0.1495 | 25 | 0.404 | Y | 25/64 | 0.3906 | 0.0177 | 0.45 | 1.0236 | 26 | Kilograms | From | Ampere-hours <<<>>> Faradays | Ampere-hours | Faradays | 0.03731
| 0.0135 | 80 |  | 0.147 | 26 | 0.413 | Z | 13/32 | 0.4062 | 0.0181 | 0.46 | 1.0039 | 25.5 | Pounds | To | Ampere-turns <<<>>> Gilberts | Ampere-turns | Gilberts | 1.257
| 0.0138 |  | 0.35 | 0.144 | 27 |  |  | 27/64 | 0.4219 | 0.0189 | 0.48 | 0.9843 | 25 | 2.205 | Multiplier | Atmospheres <<<>>> Cms of Mercury | Atmospheres | Cms of Mercury | 76
| 0.0142 |  | 0.36 | 0.1405 | 28 |  |  | 7/16 | 0.4375 | 0.0197 | 0.5 | 0.9646 | 24.5 | 121.275 | Solution | Atmospheres <<<>>> Ft. of water (at 4 degrees C) | Atmospheres | Ft. of water (at 4 degrees C) | 33.9
| 0.0145 | 79 |  | 0.136 | 29 |  |  | 29/64 | 0.4531 | 0.0217 | 0.55 | 0.9449 | 24 | 881 | Count Items | Atmospheres <<<>>> In. of Mercury (at 0 degrees C) | Atmospheres | In. of Mercury (at 0 degrees C) | 29.92
| 0.015 |  | 0.38 | 0.1285 | 30 |  |  | 15/32 | 0.4688 | 0.0236 | 0.6 | 0.9252 | 23.5 |  |  | Atmospheres <<<>>> Kgs/sq. cm | Atmospheres | Kgs/sq. cm | 1.0333
1/64 | 0.0156 |  |  | 0.12 | 31 |  |  | 31/64 | 0.4844 | 0.0256 | 0.65 | 0.9055 | 23 |  |  | Atmospheres <<<>>> Kgs/sq. meter | Atmospheres | Kgs/sq. meter | 10332
| 0.0157 |  | 0.4 | 0.116 | 32 |  |  | 1/2 | 0.5 | 0.0276 | 0.7 | 0.8858 | 22.5 |  |  | Atmospheres <<<>>> Pounds/sq. Inch | Atmospheres | Pounds/sq. Inch | 14.7
| 0.016 | 78 |  | 0.113 | 33 |  |  | 33/64 | 0.5156 | 0.0295 | 0.75 | 0.8661 | 22 |  |  | Atmospheres <<<>>> Ton/sq. Inch | Atmospheres | Ton/sq. Inch | 0.007348
| 0.0165 |  | 0.42 | 0.111 | 34 |  |  | 17/32 | 0.5312 | 0.0315 | 0.8 | 0.8465 | 21.5 |  |  | Atmospheres <<<>>> Tons/sq. Foot | Atmospheres | Tons/sq. Foot | 1.058
| 0.0173 |  | 0.44 | 0.11 | 35 |  |  | 35/64 | 0.5469 | 0.0335 | 0.85 | 0.8268 | 21 |  |  | Barrels (oil) <<<>>> Gallons (oil) | Barrels (oil) | Gallons (oil) | 42
| 0.0177 |  | 0.45 | 0.1065 | 36 |  |  | 9/16 | 0.5625 | 0.0354 | 0.9 | 0.8071 | 20.5 |  |  | Barrels (US dry) <<<>>> Cubic. Inches | Barrels (US dry) | Cubic. Inches | 7056
| 0.018 | 77 |  | 0.104 | 37 |  |  | 37/64 | 0.5781 | 0.0374 | 0.95 | 0.7874 | 20 |  |  | Barrels (US dry) <<<>>> Quarts (dry) | Barrels (US dry) | Quarts (dry) | 105
| 0.0181 |  | 0.46 | 0.1015 | 38 |  |  | 19/32 | 0.5938 | 0.0394 | 1 | 0.7677 | 19.5 |  |  | Barrels (US, liquid) <<<>>> Barrels (US, dry) | Barrels (US, liquid) | Barrels (US, dry) | 1.0312
| 0.0189 |  | 0.48 | 0.0995 | 39 |  |  | 39/64 | 0.6094 | 0.0413 | 1.05 | 0.748 | 19 |  |  | Barrels (US, liquid) <<<>>> Gallons | Barrels (US, liquid) | Gallons | 31.5
| 0.0197 |  | 0.5 | 0.098 | 40 |  |  | 5/8 | 0.625 | 0.0433 | 1.1 | 0.7283 | 18.5 |  |  | Bars <<<>>> Pounds/sq. Inch | Bars | Pounds/sq. Inch | 14.5
| 0.02 | 76 |  | 0.096 | 41 |  |  | 41/64 | 0.6406 | 0.0453 | 1.15 | 0.7087 | 18 |  |  | Bars <<<>>> Atmospheres | Bars | Atmospheres | 0.9869
| 0.021 | 75 |  | 0.0935 | 42 |  |  | 21/32 | 0.6562 | 0.0472 | 1.2 | 0.689 | 17.5 |  |  | Bars <<<>>> Dynes/sq. cm | Bars | Dynes/sq. cm | 1000000
| 0.0217 |  | 0.55 | 0.089 | 43 |  |  | 43/64 | 0.6719 | 0.0492 | 1.25 | 0.6693 | 17 |  |  | Bars <<<>>> Kgs/sq. meter | Bars | Kgs/sq. meter | 10200
| 0.0225 | 74 |  | 0.086 | 44 |  |  | 11/16 | 0.6875 | 0.0512 | 1.3 | 0.6496 | 16.5 |  |  | Bars <<<>>> Pounds/sq. Foot | Bars | Pounds/sq. Foot | 2089
| 0.0236 |  | 0.6 | 0.082 | 45 |  |  | 45/64 | 0.7031 | 0.0531 | 1.35 | 0.6299 | 16 |  |  | Bolt of cloth <<<>>> Ells | Bolt of cloth | Ells | 32
| 0.024 | 73 |  | 0.081 | 46 |  |  | 23/32 | 0.7188 | 0.0551 | 1.4 | 0.6102 | 15.5 |  |  | Bolt of cloth <<<>>> Linear feet | Bolt of cloth | Linear feet | 120
| 0.025 | 72 |  | 0.0785 | 47 |  |  | 47/64 | 0.7344 | 0.0571 | 1.45 | 0.5906 | 15 |  |  | Bolt of cloth <<<>>> Meters | Bolt of cloth | Meters | 36.576
| 0.0256 |  | 0.65 | 0.076 | 48 |  |  | 3/4 | 0.75 | 0.0591 | 1.5 | 0.5709 | 14.5 |  |  | BTU <<<>>> Ergs | BTU | Ergs | 10600000000
| 0.026 | 71 |  | 0.073 | 49 |  |  | 49/64 | 0.7656 | 0.061 | 1.55 | 0.5512 | 14 |  |  | BTU <<<>>> Foot-lbs | BTU | Foot-lbs | 778.3
| 0.0276 |  | 0.7 | 0.07 | 50 |  |  | 25/32 | 0.7812 | 0.063 | 1.6 | 0.5315 | 13.5 |  |  | BTU <<<>>> Gram-Calories | BTU | Gram-Calories | 252
| 0.028 | 70 |  | 0.067 | 51 |  |  | 51/64 | 0.7969 | 0.065 | 1.65 | 0.5118 | 13 |  |  | BTU <<<>>> HorsePower-Hours | BTU | HorsePower-Hours | 0.0003931
| 0.0292 | 69 |  | 0.0635 | 52 |  |  | 13/16 | 0.8125 | 0.0669 | 1.7 | 0.4921 | 12.5 |  |  | BTU <<<>>> Joules | BTU | Joules | 1054.8
| 0.0295 |  | 0.75 | 0.0595 | 53 |  |  | 53/64 | 0.8281 | 0.0689 | 1.75 | 0.4724 | 12 |  |  | BTU <<<>>> Kilogram-Calories | BTU | Kilogram-Calories | 0.252
| 0.031 | 68 |  | 0.055 | 54 |  |  | 27/32 | 0.8438 | 0.0709 | 1.8 | 0.4528 | 11.5 |  |  | BTU <<<>>> Kilogram-meters | BTU | Kilogram-meters | 107.5
1/32 | 0.0312 |  |  | 0.052 | 55 |  |  | 55/64 | 0.8594 | 0.0728 | 1.85 | 0.4331 | 11 |  |  | BTU <<<>>> Kilowatt-Hours | BTU | Kilowatt-Hours | 0.0002928
| 0.0315 |  | 0.8 | 0.0465 | 56 |  |  | 7/8 | 0.875 | 0.0748 | 1.9 | 0.4134 | 10.5 |  |  | BTU/Hour <<<>>> Foot-pounds/Second | BTU/Hour | Foot-pounds/Second | 0.2162
| 0.032 | 67 |  | 0.043 | 57 |  |  | 57/64 | 0.8906 | 0.0768 | 1.95 | 0.3937 | 10 |  |  | BTU/Hour <<<>>> Gram-cal/Second | BTU/Hour | Gram-cal/Second | 0.07
| 0.033 | 66 |  | 0.042 | 58 |  |  | 29/32 | 0.9062 | 0.0787 | 2 | 0.3898 | 9.9 |  |  | BTU/Hour <<<>>> HorsePower-Hours | BTU/Hour | HorsePower-Hours | 0.0003929
| 0.0335 |  | 0.85 | 0.041 | 59 |  |  | 59/64 | 0.9219 | 0.0807 | 2.05 | 0.3858 | 9.8 |  |  | BTU/Hour <<<>>> Watts | BTU/Hour | Watts | 0.2931
| 0.035 | 65 |  | 0.04 | 60 |  |  | 15/16 | 0.9375 | 0.0827 | 2.1 | 0.3839 | 9.75 |  |  | BTU/Minute <<<>>> Foot-lbs/Second | BTU/Minute | Foot-lbs/Second | 12.96
| 0.0354 |  | 0.9 | 0.039 | 61 |  |  | 61/64 | 0.9531 | 0.0846 | 2.15 | 0.3819 | 9.7 |  |  | BTU/Minute <<<>>> HorsePower | BTU/Minute | HorsePower | 0.02356
| 0.036 | 64 |  | 0.038 | 62 |  |  | 31/32 | 0.9688 | 0.0866 | 2.2 | 0.378 | 9.6 |  |  | BTU/Minute <<<>>> Kilowatts | BTU/Minute | Kilowatts | 0.01757
| 0.037 | 63 |  | 0.037 | 63 |  |  | 63/64 | 0.9844 | 0.0886 | 2.25 | 0.374 | 9.5 |  |  | BTU/Minute <<<>>> Watts | BTU/Minute | Watts | 17.57
| 0.0374 |  | 0.95 | 0.036 | 64 |  |  | 1 | 1 | 0.0906 | 2.3 | 0.3701 | 9.4 |  |  | BTU/Square Foot/Minute <<<>>> watts/Square in | BTU/Square Foot/Minute | watts/Square in | 0.1221
| 0.038 | 62 |  | 0.035 | 65 |  |  | 1-1/64 | 1.0156 | 0.0925 | 2.35 | 0.3661 | 9.3 |  |  | Bushels <<<>>> Cubic Feet | Bushels | Cubic Feet | 1.2445
| 0.039 | 61 |  | 0.033 | 66 |  |  | 1-1/32 | 1.0312 | 0.0945 | 2.4 | 0.3642 | 9.25 |  |  | Bushels <<<>>> Cubic Inches | Bushels | Cubic Inches | 2150.4
| 0.0394 |  | 1 | 0.032 | 67 |  |  | 1-3/64 | 1.0469 | 0.0965 | 2.45 | 0.3622 | 9.2 |  |  | Bushels <<<>>> Cubic Meters | Bushels | Cubic Meters | 0.03524
| 0.04 | 60 |  | 0.031 | 68 |  |  | 1-1/16 | 1.0625 | 0.0984 | 2.5 | 0.3583 | 9.1 |  |  | Bushels <<<>>> Liters | Bushels | Liters | 35.24
| 0.041 | 59 |  | 0.0292 | 69 |  |  | 1-5/64 | 1.0781 | 0.1024 | 2.6 | 0.3543 | 9 |  |  | Bushels <<<>>> Pecks | Bushels | Pecks | 4
| 0.0413 |  | 1.05 | 0.028 | 70 |  |  | 1-3/32 | 1.0938 | 0.1063 | 2.7 | 0.3504 | 8.9 |  |  | Bushels <<<>>> Pint (dry) | Bushels | Pint (dry) | 64
| 0.042 | 58 |  | 0.026 | 71 |  |  | 1-7/64 | 1.1094 | 0.1083 | 2.75 | 0.3465 | 8.8 |  |  | Bushels <<<>>> Quarts (dry) | Bushels | Quarts (dry) | 32
| 0.043 | 57 |  | 0.025 | 72 |  |  | 1-1/8 | 1.125 | 0.1102 | 2.8 | 0.3445 | 8.75 |  |  | Calorie <<<>>> HorsePower-hour | Calorie | HorsePower-hour | 1.56e-06
| 0.0433 |  | 1.1 | 0.024 | 73 |  |  | 1-9/64 | 1.1406 | 0.1142 | 2.9 | 0.3425 | 8.7 |  |  | Calorie <<<>>> HorsePower-hour (metric) | Calorie | HorsePower-hour (metric) | 1.58e-06
| 0.0453 |  | 1.15 | 0.0225 | 74 |  |  | 1-5/32 | 1.1562 | 0.1181 | 3 | 0.3386 | 8.6 |  |  | Calorie <<<>>> Joule | Calorie | Joule | 4.1868
| 0.0465 | 56 |  | 0.021 | 75 |  |  | 1-11/64 | 1.1719 | 0.122 | 3.1 | 0.3346 | 8.5 |  |  | Calorie <<<>>> Kilowatt-hour | Calorie | Kilowatt-hour | 1.16e-06
3/64 | 0.0469 |  |  | 0.02 | 76 |  |  | 1-3/16 | 1.1875 | 0.126 | 3.2 | 0.3307 | 8.4 |  |  | Calorie, Gram (mean) <<<>>> BTU (mean) | Calorie, Gram (mean) | BTU (mean) | 0.0039683
| 0.0472 |  | 1.2 | 0.018 | 77 |  |  | 1-13/64 | 1.2031 | 0.128 | 3.25 | 0.3268 | 8.3 |  |  | Candle/Square Centimeters <<<>>> Lamberts | Candle/Square Centimeters | Lamberts | 3.142
| 0.0492 |  | 1.25 | 0.016 | 78 |  |  | 1-7/32 | 1.2188 | 0.1299 | 3.3 | 0.3248 | 8.25 |  |  | Candle/Square Inch <<<>>> Lamberts | Candle/Square Inch | Lamberts | 0.487
| 0.0512 |  | 1.3 | 0.0145 | 79 |  |  | 1-15/64 | 1.2344 | 0.1339 | 3.4 | 0.3228 | 8.2 |  |  | Centares (centiares) <<<>>> Square Meters | Centares (centiares) | Square Meters | 1
| 0.052 | 55 |  | 0.0135 | 80 |  |  | 1-1/4 | 1.25 | 0.1378 | 3.5 | 0.3189 | 8.1 |  |  | Centigrams <<<>>> Grams | Centigrams | Grams | 0.01
| 0.0531 |  | 1.35 | 0.013 | 81 |  |  | 1-17/64 | 1.2656 | 0.1417 | 3.6 | 0.315 | 8 |  |  | Centiliter <<<>>> Ounce fluid (US) | Centiliter | Ounce fluid (US) | 0.3382
| 0.055 | 54 |  | 0.0125 | 82 |  |  | 1-9/32 | 1.2812 | 0.1457 | 3.7 | 0.311 | 7.9 |  |  | Centiliters <<<>>> Liters | Centiliters | Liters | 0.01
| 0.0551 |  | 1.4 | 0.012 | 83 |  |  | 1-19/64 | 1.2969 | 0.1476 | 3.75 | 0.3071 | 7.8 |  |  | Centimeter-Dynes <<<>>> Meter-kgs | Centimeter-Dynes | Meter-kgs | 1.02e-08
| 0.0571 |  | 1.45 | 0.0115 | 84 |  |  | 1-5/16 | 1.3125 | 0.1496 | 3.8 | 0.3051 | 7.75 |  |  | Centimeter-Dynes <<<>>> Pound-Feet | Centimeter-Dynes | Pound-Feet | 7.38e-08
| 0.0591 |  | 1.5 | 0.011 | 85 |  |  | 1-21/64 | 1.3281 | 0.1535 | 3.9 | 0.3031 | 7.7 |  |  | Centimeters <<<>>> Feet | Centimeters | Feet | 0.032808
| 0.0595 | 53 |  | 0.0105 | 86 |  |  | 1-11/32 | 1.3438 | 0.1575 | 4 | 0.2992 | 7.6 |  |  | Centimeters <<<>>> Inches | Centimeters | Inches | 0.3937
| 0.061 |  | 1.55 | 0.01 | 87 |  |  | 1-23/64 | 1.3594 | 0.1614 | 4.1 | 0.2953 | 7.5 |  |  | Centimeters <<<>>> Kilometers | Centimeters | Kilometers | 1e-05
1/16 | 0.0625 |  |  | 0.0095 | 88 |  |  | 1-3/8 | 1.375 | 0.1654 | 4.2 | 0.2913 | 7.4 |  |  | Centimeters <<<>>> Meters | Centimeters | Meters | 0.01
| 0.063 |  | 1.6 | 0.0091 | 89 |  |  | 1-25/64 | 1.3906 | 0.1673 | 4.25 | 0.2874 | 7.3 |  |  | Centimeters <<<>>> Miles | Centimeters | Miles | 6.21e-06
| 0.0635 | 52 |  | 0.0087 | 90 |  |  | 1-13/32 | 1.4062 | 0.1693 | 4.3 | 0.2854 | 7.25 |  |  | Centimeters <<<>>> Millimeters | Centimeters | Millimeters | 10
| 0.065 |  | 1.65 | 0.0083 | 91 |  |  | 1-27/64 | 1.4219 | 0.1732 | 4.4 | 0.2835 | 7.2 |  |  | Centimeters <<<>>> Mils | Centimeters | Mils | 393.7
| 0.0669 |  | 1.7 | 0.0079 | 92 |  |  | 1-7/16 | 1.4375 | 0.1772 | 4.5 | 0.2795 | 7.1 |  |  | Centimeters <<<>>> Yards | Centimeters | Yards | 0.01094
| 0.067 | 51 |  | 0.0075 | 93 |  |  | 1-29/64 | 1.4531 | 0.1811 | 4.6 | 0.2756 | 7 |  |  | Centimeters of Mercury <<<>>> Atmospheres | Centimeters of Mercury | Atmospheres | 0.01316
| 0.0689 |  | 1.75 | 0.0071 | 94 |  |  | 1-15/32 | 1.4688 | 0.185 | 4.7 | 0.2717 | 6.9 |  |  | Centimeters of Mercury <<<>>> Feet of water | Centimeters of Mercury | Feet of water | 0.4461
| 0.07 | 50 |  | 0.0067 | 95 |  |  | 1-31/64 | 1.4844 | 0.187 | 4.75 | 0.2677 | 6.8 |  |  | Centimeters of Mercury <<<>>> Kgs/sq. meter | Centimeters of Mercury | Kgs/sq. meter | 136
| 0.0709 |  | 1.8 | 0.0063 | 96 |  |  | 1-1/2 | 1.5 | 0.189 | 4.8 | 0.2657 | 6.75 |  |  | Centimeters of Mercury <<<>>> Pounds/sq. Foot | Centimeters of Mercury | Pounds/sq. Foot | 27.85
| 0.0728 |  | 1.85 | 0.0059 | 97 |  |  |  |  | 0.1929 | 4.9 | 0.2638 | 6.7 |  |  | Centimeters of Mercury <<<>>> Pounds/sq. Inch | Centimeters of Mercury | Pounds/sq. Inch | 0.1934
| 0.073 | 49 | [7 empty] | 0.1969 | 5 | 0.2598 | 6.6 |  |  | Centimeters per Minute <<<>>> Inches per Minute | Centimeters per Minute | Inches per Minute | 0.3937
| 0.0748 |  | 1.9 | Inch Listing |  | Inch Listing |  |  |  | 0.2008 | 5.1 | 0.2559 | 6.5 |  |  | Centimeters per Second <<<>>> Feet per Minute | Centimeters per Second | Feet per Minute | 1.9685
| 0.076 | 48 |  | 0.0059 | 97 | 1.5 | 1-1/2 |  |  | 0.2047 | 5.2 | 0.252 | 6.4 |  |  | Centimeters per Second <<<>>> Feet per Second | Centimeters per Second | Feet per Second | 0.032808
| 0.0768 |  | 1.95 | 0.0063 | 96 | 1.4844 | 1-31/64 |  |  | 0.2067 | 5.25 | 0.248 | 6.3 |  |  | Centimeters/Seconds <<<>>> Feet/Minutes | Centimeters/Seconds | Feet/Minutes | 1.1969
5/64 | 0.0781 |  |  | 0.0067 | 95 | 1.4688 | 1-15/32 |  |  | 0.2087 | 5.3 | 0.2461 | 6.25 |  |  | Centimeters/Seconds <<<>>> Feet/Seconds | Centimeters/Seconds | Feet/Seconds | 0.03281
| 0.0785 | 47 |  | 0.0071 | 94 | 1.4531 | 1-29/64 |  |  | 0.2126 | 5.4 | 0.2441 | 6.2 |  |  | Centimeters/Seconds <<<>>> Kilometers/Hour | Centimeters/Seconds | Kilometers/Hour | 0.036
| 0.0787 |  | 2 | 0.0075 | 93 | 1.4375 | 1-7/16 |  |  | 0.2165 | 5.5 | 0.2402 | 6.1 |  |  | Centimeters/Seconds <<<>>> Knots | Centimeters/Seconds | Knots | 0.1943
| 0.0807 |  | 2.05 | 0.0079 | 92 | 1.4219 | 1-27/64 |  |  | 0.2205 | 5.6 | 0.2362 | 6 |  |  | Centimeters/Seconds <<<>>> Meters/Minutes | Centimeters/Seconds | Meters/Minutes | 0.6
| 0.081 | 46 |  | 0.0083 | 91 | 1.4062 | 1-13/32 |  |  | 0.2244 | 5.7 | 0.2323 | 5.9 |  |  | Centimeters/Seconds <<<>>> Miles/Hour | Centimeters/Seconds | Miles/Hour | 0.02237
| 0.082 | 45 |  | 0.0087 | 90 | 1.3906 | 1-25/64 |  |  | 0.2264 | 5.75 | 0.2283 | 5.8 |  |  | Centimeters/Seconds <<<>>> Miles/Minutes | Centimeters/Seconds | Miles/Minutes | 0.0003728
| 0.0827 |  | 2.1 | 0.0091 | 89 | 1.375 | 1-3/8 |  |  | 0.2283 | 5.8 | 0.2264 | 5.75 |  |  | Centimeters/Seconds/Seconds <<<>>> Feet/Seconds/Seconds | Centimeters/Seconds/Seconds | Feet/Seconds/Seconds | 0.03281
| 0.0846 |  | 2.15 | 0.0095 | 88 | 1.3594 | 1-23/64 |  |  | 0.2323 | 5.9 | 0.2244 | 5.7 |  |  | Centimeters/Seconds/Seconds <<<>>> Kilometers/Hour/Seconds | Centimeters/Seconds/Seconds | Kilometers/Hour/Seconds | 0.036
| 0.086 | 44 |  | 0.01 | 87 | 1.3438 | 1-11/32 |  |  | 0.2362 | 6 | 0.2205 | 5.6 |  |  | Centimeters/Seconds/Seconds <<<>>> meters/Seconds/Seconds | Centimeters/Seconds/Seconds | meters/Seconds/Seconds | 0.01
| 0.0866 |  | 2.2 | 0.0105 | 86 | 1.3281 | 1-21/64 |  |  | 0.2402 | 6.1 | 0.2165 | 5.5 |  |  | Centimeters/Seconds/Seconds <<<>>> Miles/Hour/Seconds | Centimeters/Seconds/Seconds | Miles/Hour/Seconds | 0.02237
| 0.0886 |  | 2.25 | 0.011 | 85 | 1.3125 | 1-5/16 |  |  | 0.2441 | 6.2 | 0.2126 | 5.4 |  |  | Centimeters-Dynes <<<>>> Centimeter-Grams | Centimeters-Dynes | Centimeter-Grams | 0.00102
| 0.089 | 43 |  | 0.0115 | 84 | 1.2969 | 1-19/64 |  |  | 0.2461 | 6.25 | 0.2087 | 5.3 |  |  | Chain <<<>>> Inches | Chain | Inches | 792
| 0.0906 |  | 2.3 | 0.012 | 83 | 1.2812 | 1-9/32 |  |  | 0.248 | 6.3 | 0.2067 | 5.25 |  |  | Chain <<<>>> Meters | Chain | Meters | 20.12
| 0.0925 |  | 2.35 | 0.0125 | 82 | 1.2656 | 1-17/64 |  |  | 0.252 | 6.4 | 0.2047 | 5.2 |  |  | Circular Mils <<<>>> Square Centimeters | Circular Mils | Square Centimeters | 5.07e-06
| 0.0935 | 42 |  | 0.013 | 81 | 1.25 | 1-1/4 |  |  | 0.2559 | 6.5 | 0.2008 | 5.1 |  |  | Circular Mils <<<>>> Square Inches | Circular Mils | Square Inches | 7.85e-07
3/32 | 0.0938 |  |  | 0.0135 | 80 | 1.2344 | 1-15/64 |  |  | 0.2598 | 6.6 | 0.1969 | 5 |  |  | Circular Mils <<<>>> Square Mils | Circular Mils | Square Mils | 0.7854
| 0.0945 |  | 2.4 | 0.0145 | 79 | 1.2188 | 1-7/32 |  |  | 0.2638 | 6.7 | 0.1929 | 4.9 |  |  | Cord Feet <<<>>> Cubic Feet | Cord Feet | Cubic Feet | 16
| 0.096 | 41 |  | 0.0156 | 1/64 | 1.2031 | 1-13/64 |  |  | 0.2657 | 6.75 | 0.189 | 4.8 |  |  | Cubic Centimeter <<<>>> Cubic foot | Cubic Centimeter | Cubic foot | 3.53e-05
| 0.0965 |  | 2.45 | 0.016 | 78 | 1.1875 | 1-3/16 |  |  | 0.2677 | 6.8 | 0.187 | 4.75 |  |  | Cubic Centimeter <<<>>> Cubic Inch | Cubic Centimeter | Cubic Inch | 0.061024
| 0.098 | 40 |  | 0.018 | 77 | 1.1719 | 1-11/64 |  |  | 0.2717 | 6.9 | 0.185 | 4.7 |  |  | Cubic Centimeter <<<>>> Cubic Inches | Cubic Centimeter | Cubic Inches | 0.061024
| 0.0984 |  | 2.5 | 0.02 | 76 | 1.1562 | 1-5/32 |  |  | 0.2756 | 7 | 0.1811 | 4.6 |  |  | Cubic Centimeter <<<>>> Cubic meter | Cubic Centimeter | Cubic meter | 1e-06
| 0.0995 | 39 |  | 0.021 | 75 | 1.1406 | 1-9/64 |  |  | 0.2795 | 7.1 | 0.1772 | 4.5 |  |  | Cubic Centimeter <<<>>> Cubic millimeter | Cubic Centimeter | Cubic millimeter | 1000
| 0.1015 | 38 |  | 0.0225 | 74 | 1.125 | 1-1/8 |  |  | 0.2835 | 7.2 | 0.1732 | 4.4 |  |  | Cubic Centimeter <<<>>> Cubic yard | Cubic Centimeter | Cubic yard | 1.31e-06
| 0.1024 |  | 2.6 | 0.024 | 73 | 1.1094 | 1-7/64 |  |  | 0.2854 | 7.25 | 0.1693 | 4.3 |  |  | Cubic Centimeter <<<>>> Drachm (Brit. fluid) | Cubic Centimeter | Drachm (Brit. fluid) | 0.28156
| 0.104 | 37 |  | 0.025 | 72 | 1.0938 | 1-3/32 |  |  | 0.2874 | 7.3 | 0.1673 | 4.25 |  |  | Cubic Centimeter <<<>>> Dram (U.S. fluid) | Cubic Centimeter | Dram (U.S. fluid) | 0.27051
| 0.1063 |  | 2.7 | 0.026 | 71 | 1.0781 | 1-5/64 |  |  | 0.2913 | 7.4 | 0.1654 | 4.2 |  |  | Cubic Centimeter <<<>>> Gallon (Brit liq.) | Cubic Centimeter | Gallon (Brit liq.) | 0.00022
| 0.1065 | 36 |  | 0.028 | 70 | 1.0625 | 1-1/16 |  |  | 0.2953 | 7.5 | 0.1614 | 4.1 |  |  | Cubic Centimeter <<<>>> Gallon (US liq.) | Cubic Centimeter | Gallon (US liq.) | 0.000264
| 0.1083 |  | 2.75 | 0.0292 | 69 | 1.0469 | 1-3/64 |  |  | 0.2992 | 7.6 | 0.1575 | 4 |  |  | Cubic Centimeter <<<>>> Liter | Cubic Centimeter | Liter | 0.001
7/64 | 0.1094 |  |  | 0.031 | 68 | 1.0312 | 1-1/32 |  |  | 0.3031 | 7.7 | 0.1535 | 3.9 |  |  | Cubic Centimeter <<<>>> Pint (US liq.) | Cubic Centimeter | Pint (US liq.) | 0.002113
| 0.11 | 35 |  | 0.0312 | 1/32 | 1.0156 | 1-1/64 |  |  | 0.3051 | 7.75 | 0.1496 | 3.8 |  |  | Cubic Centimeter <<<>>> Quart (US liq.) | Cubic Centimeter | Quart (US liq.) | 0.001057
| 0.1102 |  | 2.8 | 0.032 | 67 | 1 | 1 |  |  | 0.3071 | 7.8 | 0.1476 | 3.75 |  |  | Cubic Feet <<<>>> Bushels (dry) | Cubic Feet | Bushels (dry) | 0.8036
| 0.111 | 34 |  | 0.033 | 66 | 0.9844 | 63/64 |  |  | 0.311 | 7.9 | 0.1457 | 3.7 |  |  | Cubic Feet <<<>>> Cubic Centimeters | Cubic Feet | Cubic Centimeters | 28320
| 0.113 | 33 |  | 0.035 | 65 | 0.9688 | 31/32 |  |  | 0.315 | 8 | 0.1417 | 3.6 |  |  | Cubic Feet <<<>>> Cubic Inches | Cubic Feet | Cubic Inches | 1728
| 0.1142 |  | 2.9 | 0.036 | 64 | 0.9531 | 61/64 |  |  | 0.3189 | 8.1 | 0.1378 | 3.5 |  |  | Cubic Feet <<<>>> Cubic Meters | Cubic Feet | Cubic Meters | 0.028317
| 0.116 | 32 |  | 0.037 | 63 | 0.9375 | 15/16 |  |  | 0.3228 | 8.2 | 0.1339 | 3.4 |  |  | Cubic Feet <<<>>> Cubic Yards | Cubic Feet | Cubic Yards | 0.037037
| 0.1181 |  | 3 | 0.038 | 62 | 0.9219 | 59/64 |  |  | 0.3248 | 8.25 | 0.1299 | 3.3 |  |  | Cubic Feet <<<>>> Gallons (US liq.) | Cubic Feet | Gallons (US liq.) | 7.4805
| 0.12 | 31 |  | 0.039 | 61 | 0.9062 | 29/32 |  |  | 0.3268 | 8.3 | 0.128 | 3.25 |  |  | Cubic Feet <<<>>> Liters | Cubic Feet | Liters | 28.3168
| 0.122 |  | 3.1 | 0.04 | 60 | 0.8906 | 57/64 |  |  | 0.3307 | 8.4 | 0.126 | 3.2 |  |  | Cubic Feet <<<>>> Pints (US liq.) | Cubic Feet | Pints (US liq.) | 59.84
1/8 | 0.125 |  |  | 0.041 | 59 | 0.875 | 7/8 |  |  | 0.3346 | 8.5 | 0.122 | 3.1 |  |  | Cubic Feet <<<>>> Quarts (US liq) | Cubic Feet | Quarts (US liq) | 29.92
| 0.126 |  | 3.2 | 0.042 | 58 | 0.8594 | 55/64 |  |  | 0.3386 | 8.6 | 0.1181 | 3 |  |  | Cubic Feet per Minute <<<>>> Cubic Meters per Second | Cubic Feet per Minute | Cubic Meters per Second | 0.00047195
| 0.128 |  | 3.25 | 0.043 | 57 | 0.8438 | 27/32 |  |  | 0.3425 | 8.7 | 0.1142 | 2.9 |  |  | Cubic Feet per Minute <<<>>> Liters per Minute | Cubic Feet per Minute | Liters per Minute | 28.3168
| 0.1285 | 30 |  | 0.0465 | 56 | 0.8281 | 53/64 |  |  | 0.3445 | 8.75 | 0.1102 | 2.8 |  |  | Cubic Feet/Minute <<<>>> Cubic cms/Second | Cubic Feet/Minute | Cubic cms/Second | 472
| 0.1299 |  | 3.3 | 0.0469 | 3/64 | 0.8125 | 13/16 |  |  | 0.3465 | 8.8 | 0.1083 | 2.75 |  |  | Cubic Feet/Minute <<<>>> Gallons/Second | Cubic Feet/Minute | Gallons/Second | 0.1247
| 0.1339 |  | 3.4 | 0.052 | 55 | 0.7969 | 51/64 |  |  | 0.3504 | 8.9 | 0.1063 | 2.7 |  |  | Cubic Feet/Minute <<<>>> Liters/Second | Cubic Feet/Minute | Liters/Second | 0.472
| 0.136 | 29 |  | 0.055 | 54 | 0.7812 | 25/32 |  |  | 0.3543 | 9 | 0.1024 | 2.6 |  |  | Cubic Feet/Minute <<<>>> Pounds of water/Minute | Cubic Feet/Minute | Pounds of water/Minute | 62.43
| 0.1378 |  | 3.5 | 0.0595 | 53 | 0.7656 | 49/64 |  |  | 0.3583 | 9.1 | 0.0984 | 2.5 |  |  | Cubic Feet/Second <<<>>> Gallons/Minute | Cubic Feet/Second | Gallons/Minute | 448.831
| 0.1405 | 28 |  | 0.0625 | 1/16 | 0.75 | 3/4 |  |  | 0.3622 | 9.2 | 0.0965 | 2.45 |  |  | Cubic Feet/Second <<<>>> Million Gallons/day | Cubic Feet/Second | Million Gallons/day | 0.64632
9/64 | 0.1406 |  |  | 0.0635 | 52 | 0.7344 | 47/64 |  |  | 0.3642 | 9.25 | 0.0945 | 2.4 |  |  | Cubic Inches <<<>>> Cubic Centimeters | Cubic Inches | Cubic Centimeters | 16.3871
| 0.1417 |  | 3.6 | 0.067 | 51 | 0.7188 | 23/32 |  |  | 0.3661 | 9.3 | 0.0925 | 2.35 |  |  | Cubic Inches <<<>>> Cubic Centimeters | Cubic Inches | Cubic Centimeters | 16.39
| 0.144 | 27 |  | 0.07 | 50 | 0.7031 | 45/64 |  |  | 0.3701 | 9.4 | 0.0906 | 2.3 |  |  | Cubic Inches <<<>>> Cubic Feet | Cubic Inches | Cubic Feet | 0.0005787
| 0.1457 |  | 3.7 | 0.073 | 49 | 0.6875 | 11/16 |  |  | 0.374 | 9.5 | 0.0886 | 2.25 |  |  | Cubic Inches <<<>>> Cubic Meters | Cubic Inches | Cubic Meters | 1.6387e-05
| 0.147 | 26 |  | 0.076 | 48 | 0.6719 | 43/64 |  |  | 0.378 | 9.6 | 0.0866 | 2.2 |  |  | Cubic Inches <<<>>> Cubic Millimeters | Cubic Inches | Cubic Millimeters | 16387.06
| 0.1476 |  | 3.75 | 0.0781 | 5/64 | 0.6562 | 21/32 |  |  | 0.3819 | 9.7 | 0.0846 | 2.15 |  |  | Cubic Inches <<<>>> Cubic Yards | Cubic Inches | Cubic Yards | 2.14e-05
| 0.1495 | 25 |  | 0.0785 | 47 | 0.6406 | 41/64 |  |  | 0.3839 | 9.75 | 0.0827 | 2.1 |  |  | Cubic Inches <<<>>> Gallons | Cubic Inches | Gallons | 0.004329
| 0.1496 |  | 3.8 | 0.081 | 46 | 0.625 | 5/8 |  |  | 0.3858 | 9.8 | 0.0807 | 2.05 |  |  | Cubic Inches <<<>>> Mil-Feet | Cubic Inches | Mil-Feet | 106100
| 0.152 | 24 |  | 0.082 | 45 | 0.6094 | 39/64 |  |  | 0.3898 | 9.9 | 0.0787 | 2 |  |  | Cubic Inches <<<>>> Pints (US liq.) | Cubic Inches | Pints (US liq.) | 0.03463
| 0.1535 |  | 3.9 | 0.086 | 44 | 0.5938 | 19/32 |  |  | 0.3937 | 10 | 0.0768 | 1.95 |  |  | Cubic Inches <<<>>> Quarts (US liq.) | Cubic Inches | Quarts (US liq.) | 0.01732
| 0.154 | 23 |  | 0.089 | 43 | 0.5781 | 37/64 |  |  | 0.4134 | 10.5 | 0.0748 | 1.9 |  |  | Cubic Meters <<<>>> Bushels (dry) | Cubic Meters | Bushels (dry) | 28.38
5/32 | 0.1562 |  |  | 0.0935 | 42 | 0.5625 | 9/16 |  |  | 0.4331 | 11 | 0.0728 | 1.85 |  |  | Cubic Meters <<<>>> Cubic Centimeters | Cubic Meters | Cubic Centimeters | 1000000
| 0.157 | 22 |  | 0.0938 | 3/32 | 0.5469 | 35/64 |  |  | 0.4528 | 11.5 | 0.0709 | 1.8 |  |  | Cubic Meters <<<>>> Cubic Feet | Cubic Meters | Cubic Feet | 35.3147
| 0.1575 |  | 4 | 0.096 | 41 | 0.5312 | 17/32 |  |  | 0.4724 | 12 | 0.0689 | 1.75 |  |  | Cubic Meters <<<>>> Cubic Inches | Cubic Meters | Cubic Inches | 61023.76
| 0.159 | 21 |  | 0.098 | 40 | 0.5156 | 33/64 |  |  | 0.4921 | 12.5 | 0.0669 | 1.7 |  |  | Cubic Meters <<<>>> Cubic Yards | Cubic Meters | Cubic Yards | 1.308
| 0.161 | 20 |  | 0.0995 | 39 | 0.5 | 1/2 |  |  | 0.5118 | 13 | 0.065 | 1.65 |  |  | Cubic Meters <<<>>> Gallon (U.K. liquid) | Cubic Meters | Gallon (U.K. liquid) | 219.9692
| 0.1614 |  | 4.1 | 0.1015 | 38 | 0.4844 | 31/64 |  |  | 0.5315 | 13.5 | 0.063 | 1.6 |  |  | Cubic Meters <<<>>> Gallons (US liq.) | Cubic Meters | Gallons (US liq.) | 264.172
| 0.1654 |  | 4.2 | 0.104 | 37 | 0.4688 | 15/32 |  |  | 0.5512 | 14 | 0.061 | 1.55 |  |  | Cubic Meters <<<>>> Liters | Cubic Meters | Liters | 1000
| 0.166 | 19 |  | 0.1065 | 36 | 0.4531 | 29/64 |  |  | 0.5709 | 14.5 | 0.0591 | 1.5 |  |  | Cubic Meters <<<>>> Pints (US liq.) | Cubic Meters | Pints (US liq.) | 2113.376
| 0.1673 |  | 4.25 | 0.1094 | 7/64 | 0.4375 | 7/16 |  |  | 0.5906 | 15 | 0.0571 | 1.45 |  |  | Cubic Meters <<<>>> Quarts (US liq.) | Cubic Meters | Quarts (US liq.) | 1056.688
| 0.1693 |  | 4.3 | 0.11 | 35 | 0.4219 | 27/64 |  |  | 0.6102 | 15.5 | 0.0551 | 1.4 |  |  | Cubic Meters per Minute <<<>>> Gallons (U.K. liquid) per Minute | Cubic Meters per Minute | Gallons (U.K. liquid) per Minute | 219.9692
| 0.1695 | 18 |  | 0.111 | 34 | 0.413 | Z |  |  | 0.6299 | 16 | 0.0531 | 1.35 |  |  | Cubic Meters per Minute <<<>>> Gallons (U.S. liquid) per Minute | Cubic Meters per Minute | Gallons (U.S. liquid) per Minute | 264.172
11/64 | 0.1719 |  |  | 0.113 | 33 | 0.4062 | 13/32 |  |  | 0.6496 | 16.5 | 0.0512 | 1.3 |  |  | Cubic Meters per Second <<<>>> Cubic Feet per Minute | Cubic Meters per Second | Cubic Feet per Minute | 2118.88
| 0.173 | 17 |  | 0.116 | 32 | 0.404 | Y |  |  | 0.6693 | 17 | 0.0492 | 1.25 |  |  | Cubic Meters per Second <<<>>> Gallons (U.K. liquid) per Minute | Cubic Meters per Second | Gallons (U.K. liquid) per Minute | 13198.15
| 0.1732 |  | 4.4 | 0.12 | 31 | 0.397 | X |  |  | 0.689 | 17.5 | 0.0472 | 1.2 |  |  | Cubic Meters per Second <<<>>> Gallons (U.S. liquid) per Minute | Cubic Meters per Second | Gallons (U.S. liquid) per Minute | 15850.32
| 0.177 | 16 |  | 0.125 | 1/8 | 0.3906 | 25/64 |  |  | 0.7087 | 18 | 0.0453 | 1.15 |  |  | Cubic Yards <<<>>> Cubic Centimeters | Cubic Yards | Cubic Centimeters | 764600
| 0.1772 |  | 4.5 | 0.1285 | 30 | 0.386 | W |  |  | 0.7283 | 18.5 | 0.0433 | 1.1 |  |  | Cubic Yards <<<>>> Cubic Feet | Cubic Yards | Cubic Feet | 27
| 0.18 | 15 |  | 0.136 | 29 | 0.377 | V |  |  | 0.748 | 19 | 0.0413 | 1.05 |  |  | Cubic Yards <<<>>> Cubic Inches | Cubic Yards | Cubic Inches | 46656
| 0.1811 |  | 4.6 | 0.1405 | 28 | 0.375 | 3/8 |  |  | 0.7677 | 19.5 | 0.0394 | 1 |  |  | Cubic Yards <<<>>> Cubic Meters | Cubic Yards | Cubic Meters | 0.7646
| 0.182 | 14 |  | 0.1406 | 9/64 | 0.368 | U |  |  | 0.7874 | 20 | 0.0374 | 0.95 |  |  | Cubic Yards <<<>>> Gallons (US liq.) | Cubic Yards | Gallons (US liq.) | 202
| 0.185 | 13 | 4.7 | 0.144 | 27 | 0.3594 | 23/64 |  |  | 0.8071 | 20.5 | 0.0354 | 0.9 |  |  | Cubic Yards <<<>>> Liters | Cubic Yards | Liters | 764.6
| 0.187 |  | 4.75 | 0.147 | 26 | 0.358 | T |  |  | 0.8268 | 21 | 0.0335 | 0.85 |  |  | Cubic Yards <<<>>> Pints (US liq.) | Cubic Yards | Pints (US liq.) | 1615.9
3/16 | 0.1875 |  |  | 0.1495 | 25 | 0.348 | S |  |  | 0.8465 | 21.5 | 0.0315 | 0.8 |  |  | Cubic Yards <<<>>> Quarts (US liq.) | Cubic Yards | Quarts (US liq.) | 807.9
| 0.189 | 12 | 4.8 | 0.152 | 24 | 0.3438 | 11/32 |  |  | 0.8661 | 22 | 0.0295 | 0.75 |  |  | Cubic Yards/Minute <<<>>> Gallons/Second | Cubic Yards/Minute | Gallons/Second | 3.367
| 0.191 | 11 |  | 0.154 | 23 | 0.339 | R |  |  | 0.8858 | 22.5 | 0.0276 | 0.7 |  |  | Cubic Yards/Minute <<<>>> Liters/Second | Cubic Yards/Minute | Liters/Second | 12.74
| 0.1929 |  | 4.9 | 0.1562 | 5/32 | 0.332 | Q |  |  | 0.9055 | 23 | 0.0256 | 0.65 |  |  | Cubic Yards/Minutes <<<>>> Cubic Feet/Seconds | Cubic Yards/Minutes | Cubic Feet/Seconds | 0.45
| 0.1935 | 10 |  | 0.157 | 22 | 0.3281 | 21/64 |  |  | 0.9252 | 23.5 | 0.0236 | 0.6 |  |  | Deciliters <<<>>> Liters | Deciliters | Liters | 0.1
| 0.196 | 9 |  | 0.159 | 21 | 0.323 | P |  |  | 0.9449 | 24 | 0.0217 | 0.55 |  |  | Decimeters <<<>>> Meters | Decimeters | Meters | 0.1
| 0.1969 |  | 5 | 0.161 | 20 | 0.316 | O |  |  | 0.9646 | 24.5 | 0.0197 | 0.5 |  |  | Degrees/Seconds <<<>>> Revolutions/Minutes | Degrees/Seconds | Revolutions/Minutes | 0.1667
| 0.199 | 8 |  | 0.166 | 19 | 0.3125 | 5/16 |  |  | 0.9843 | 25 | 0.0189 | 0.48 |  |  | Degrees/Seconds <<<>>> Revolutions/Seconds | Degrees/Seconds | Revolutions/Seconds | 0.002778
| 0.2008 |  | 5.1 | 0.1695 | 18 | 0.302 | N |  |  | 1.0039 | 25.5 | 0.0181 | 0.46 |  |  | Dekagrams <<<>>> Grams | Dekagrams | Grams | 10
| 0.201 | 7 |  | 0.1719 | 11/64 | 0.2969 | 19/64 |  |  | 1.0236 | 26 | 0.0177 | 0.45 |  |  | Dekaliters <<<>>> Liters | Dekaliters | Liters | 10
13/64 | 0.2031 |  |  | 0.173 | 17 | 0.295 | M |  |  | 1.0433 | 26.5 | 0.0173 | 0.44 |  |  | Dekameters <<<>>> Meters | Dekameters | Meters | 10
| 0.204 | 6 |  | 0.177 | 16 | 0.29 | L |  |  | 1.063 | 27 | 0.0165 | 0.42 |  |  | Drams <<<>>> Grains | Drams | Grains | 27.3437
| 0.2047 |  | 5.2 | 0.18 | 15 | 0.2812 | 9/32 |  |  | 1.0827 | 27.5 | 0.0157 | 0.4 |  |  | Drams <<<>>> Grams | Drams | Grams | 1.7718
| 0.2055 | 5 |  | 0.182 | 14 | 0.281 | K |  |  | 1.1024 | 28 | 0.015 | 0.38 |  |  | Drams <<<>>> Ounces | Drams | Ounces | 0.0625
| 0.2067 |  | 5.25 | 0.185 | 13 | 0.277 | J |  |  | 1.122 | 28.5 | 0.0142 | 0.36 |  |  | Drams(apoth. or troy) <<<>>> Ounces (troy) | Drams(apoth. or troy) | Ounces (troy) | 0.125
| 0.2087 |  | 5.3 | 0.1875 | 3/16 | 0.272 | I |  |  | 1.1417 | 29 | 0.0138 | 0.35 |  |  | Drams(apoth. or troy) <<<>>> ounces(avoirdupois) | Drams(apoth. or troy) | ounces(avoirdupois) | 0.13714
| 0.209 | 4 |  | 0.189 | 12 | 0.266 | H |  |  | 1.1614 | 29.5 | 0.0134 | 0.34 |  |  | Drops <<<>>> Teaspoons | Drops | Teaspoons | 0.01666
| 0.2126 |  | 5.4 | 0.191 | 11 | 0.2656 | 17/64 |  |  | 1.1811 | 30 | 0.0126 | 0.32 |  |  | Dyne/Centimeter <<<>>> Erg/sq. millimeter | Dyne/Centimeter | Erg/sq. millimeter | 0.01
| 0.213 | 3 |  | 0.1935 | 10 | 0.261 | G |  |  | 1.2008 | 30.5 | 0.0118 | 0.3 |  |  | Dyne/sq. Centimeter <<<>>> Atmospheres | Dyne/sq. Centimeter | Atmospheres | 9.87e-07
| 0.2165 |  | 5.5 | 0.196 | 9 | 0.257 | F |  |  | 1.2205 | 31 | 0.0114 | 0.29 |  |  | Dyne/sq. Centimeter <<<>>> Inch of mercury at 0øC | Dyne/sq. Centimeter | Inch of mercury at 0øC | 2.95e-05
7/32 | 0.2188 |  |  | 0.199 | 8 | 0.25 | 1/4 & E |  |  | 1.2402 | 31.5 | 0.011 | 0.28 |  |  | Dyne/sq. Centimeter <<<>>> Inch of water at 4øC | Dyne/sq. Centimeter | Inch of water at 4øC | 0.0004015
| 0.2205 |  | 5.6 | 0.201 | 7 | 0.246 | D |  |  | 1.2598 | 32 | 0.0106 | 0.27 |  |  | Dyne/sq. cm <<<>>> Atmospheres | Dyne/sq. cm | Atmospheres | 9.87e-07
| 0.221 | 2 |  | 0.2031 | 13/64 | 0.242 | C |  |  | 1.2795 | 32.5 | 0.0102 | 0.26 |  |  | Dyne/sq. cm <<<>>> Inch of Mercury at 0øC | Dyne/sq. cm | Inch of Mercury at 0øC | 2.95e-05
| 0.2244 |  | 5.7 | 0.204 | 6 | 0.238 | B |  |  | 1.2992 | 33 | 0.0098 | 0.25 |  |  | Dyne/sq. cm <<<>>> Inch of water at 4øC | Dyne/sq. cm | Inch of water at 4øC | 0.0004015
| 0.2264 |  | 5.75 | 0.2055 | 5 | 0.2344 | 15/64 |  |  | 1.3189 | 33.5 | 0.0094 | 0.24 |  |  | Dynes <<<>>> Grams | Dynes | Grams | 0.00102
| 0.228 | 1 |  | 0.209 | 4 | 0.234 | A |  |  | 1.3386 | 34 | 0.0091 | 0.23 |  |  | Dynes <<<>>> Joules/Centimeter | Dynes | Joules/Centimeter | 1e-07
| 0.2283 |  | 5.8 | 0.213 | 3 | 0.228 | 1 |  |  | 1.3583 | 34.5 | 0.0087 | 0.22 |  |  | Dynes <<<>>> Joules/Meter (Newtons) | Dynes | Joules/Meter (Newtons) | 1e-05
| 0.2323 |  | 5.9 | 0.2188 | 7/32 | 0.221 | 2 |  |  | 1.378 | 35 | 0.0083 | 0.21 |  |  | Dynes <<<>>> Kilograms | Dynes | Kilograms | 1.02e-06
| 0.234 | A |  | 0.221 | 2 | 0.2188 | 7/32 |  |  | 1.3976 | 35.5 | 0.0079 | 0.2 |  |  | Dynes <<<>>> Newtons (N) | Dynes | Newtons (N) | 1e-05
15/64 | 0.2344 |  |  | 0.228 | 1 | 0.213 | 3 |  |  | 1.4173 | 36 | 0.0075 | 0.19 |  |  | Dynes <<<>>> Poundals | Dynes | Poundals | 7.23e-05
| 0.2362 |  | 6 | 0.234 | A | 0.209 | 4 |  |  | 1.437 | 36.5 | 0.0071 | 0.18 |  |  | Dynes <<<>>> Pounds | Dynes | Pounds | 2.25e-06
| 0.238 | B |  | 0.2344 | 15/64 | 0.2055 | 5 |  |  | 1.4567 | 37 | 0.0067 | 0.17 |  |  | Dynes <<<>>> Grams | Dynes | Grams | 0.00102
| 0.2402 |  | 6.1 | 0.238 | B | 0.204 | 6 |  |  | 1.4764 | 37.5 | 0.0063 | 0.16 |  |  | Dynes <<<>>> Kilograms | Dynes | Kilograms | 1.02e-06
| 0.242 | C |  | 0.242 | C | 0.2031 | 13/64 |  |  | 1.4961 | 38 | 0.0059 | 0.15 |  |  | Dynes <<<>>> Poundals | Dynes | Poundals | 7.23e-05
| 0.2441 |  | 6.2 | 0.246 | D | 0.201 | 7 | [8 empty] | Dynes <<<>>> Pounds | Dynes | Pounds | 2.25e-06
| 0.246 | D |  | 0.25 | 1/4 & E | 0.199 | 8 | [8 empty] | Dynes/sq. Centimeter <<<>>> Bars | Dynes/sq. Centimeter | Bars | 1e-06
| 0.2461 |  | 6.25 | 0.257 | F | 0.196 | 9 | [8 empty] | Ell <<<>>> Centimeters | Ell | Centimeters | 114.3
| 0.248 |  | 6.3 | 0.261 | G | 0.1935 | 10 | [8 empty] | Ell <<<>>> Inches | Ell | Inches | 45
1/4 | 0.25 | E |  | 0.2656 | 17/64 | 0.191 | 11 | [8 empty] | Em (pica) <<<>>> Centimeters | Em (pica) | Centimeters | 0.4233
| 0.252 |  | 6.4 | 0.266 | H | 0.189 | 12 | [8 empty] | Em (pica) <<<>>> Inch | Em (pica) | Inch | 0.167
| 0.2559 |  | 6.5 | 0.272 | I | 0.1875 | 3/16 | [8 empty] | Ergs <<<>>> BTU | Ergs | BTU | 9.48e-11
| 0.257 | F |  | 0.277 | J | 0.185 | 13 | [8 empty] | Ergs <<<>>> HorsePower-Hours | Ergs | HorsePower-Hours | 3.73e-14
| 0.2598 |  | 6.6 | 0.281 | K | 0.182 | 14 | [8 empty] | Ergs <<<>>> Joules | Ergs | Joules | 1e-07
| 0.261 | G |  | 0.2812 | 9/32 | 0.18 | 15 | [8 empty] | Ergs <<<>>> Kilowatt-Hours | Ergs | Kilowatt-Hours | 2.78e-14
| 0.2638 |  | 6.7 | 0.29 | L | 0.177 | 16 | [8 empty] | Ergs <<<>>> Watt-Hours | Ergs | Watt-Hours | 2.78e-11
17/64 | 0.2656 |  |  | 0.295 | M | 0.173 | 17 | [8 empty] | Ergs/Second <<<>>> BTU/Minute | Ergs/Second | BTU/Minute | 5.69e-06
| 0.2657 |  | 6.75 | 0.2969 | 19/64 | 0.1719 | 11/64 | [8 empty] | Ergs/Second <<<>>> HorsePower | Ergs/Second | HorsePower | 1.34e-10
| 0.266 | H |  | 0.302 | N | 0.1695 | 18 | [8 empty] | Ergs/Second <<<>>> Kilowatts | Ergs/Second | Kilowatts | 1e-10
| 0.2677 |  | 6.8 | 0.3125 | 5/16 | 0.166 | 19 | [8 empty] | Faraday/Second <<<>>> Ampere (absolute) | Faraday/Second | Ampere (absolute) | 96500
| 0.2717 |  | 6.9 | 0.316 | O | 0.161 | 20 | [8 empty] | Faradays <<<>>> Ampere-hours | Faradays | Ampere-hours | 26.8
| 0.272 | I |  | 0.323 | P | 0.159 | 21 | [8 empty] | Faradays <<<>>> Coulombs | Faradays | Coulombs | 96490
| 0.2756 |  | 7 | 0.3281 | 21/64 | 0.157 | 22 | [8 empty] | Fathoms <<<>>> Feet | Fathoms | Feet | 6
| 0.277 | J |  | 0.332 | Q | 0.1562 | 5/32 | [8 empty] | Fathoms <<<>>> Meter | Fathoms | Meter | 1.8288
| 0.2795 |  | 7.1 | 0.339 | R | 0.154 | 23 | [8 empty] | Feet <<<>>> Centimeters | Feet | Centimeters | 30.48
| 0.281 | K |  | 0.3438 | 11/32 | 0.152 | 24 | [8 empty] | Feet <<<>>> Kilometers | Feet | Kilometers | 0.0003048
9/32 | 0.2812 |  |  | 0.348 | S | 0.1495 | 25 | [8 empty] | Feet <<<>>> Meters | Feet | Meters | 0.3048
| 0.2835 |  | 7.2 | 0.358 | T | 0.147 | 26 | [8 empty] | Feet <<<>>> Miles (naut.) | Feet | Miles (naut.) | 0.0001645
| 0.2854 |  | 7.25 | 0.3594 | 23/64 | 0.144 | 27 | [8 empty] | Feet <<<>>> Miles (stat.) | Feet | Miles (stat.) | 0.0001894
| 0.2874 |  | 7.3 | 0.368 | U | 0.1406 | 9/64 | [8 empty] | Feet <<<>>> Millimeters | Feet | Millimeters | 304.8
| 0.29 | L |  | 0.375 | 3/8 | 0.1405 | 28 | [8 empty] | Feet <<<>>> Mils | Feet | Mils | 12000
| 0.2913 |  | 7.4 | 0.377 | V | 0.136 | 29 | [8 empty] | Feet of water <<<>>> Atmospheres | Feet of water | Atmospheres | 0.0295
| 0.295 | M |  | 0.386 | W | 0.1285 | 30 | [8 empty] | Feet of water <<<>>> in. of Mercury | Feet of water | in. of Mercury | 0.8826
| 0.2953 |  | 7.5 | 0.3906 | 25/64 | 0.125 | 1/8 | [8 empty] | Feet of water <<<>>> Kgs/sq. cm | Feet of water | Kgs/sq. cm | 0.03048
19/64 | 0.2969 |  |  | 0.397 | X | 0.12 | 31 | [8 empty] | Feet of water <<<>>> Kgs/sq. meter | Feet of water | Kgs/sq. meter | 304.8
| 0.2992 |  | 7.6 | 0.404 | Y | 0.116 | 32 | [8 empty] | Feet of water <<<>>> Pounds/sq. Foot | Feet of water | Pounds/sq. Foot | 62.43
| 0.302 | N |  | 0.4062 | 13/32 | 0.113 | 33 | [8 empty] | Feet of water <<<>>> Pounds/sq. Inch | Feet of water | Pounds/sq. Inch | 0.4335
| 0.3031 |  | 7.7 | 0.413 | Z | 0.111 | 34 | [8 empty] | Feet per Hour <<<>>> Meters per Hour | Feet per Hour | Meters per Hour | 0.3048
| 0.3051 |  | 7.75 | 0.4219 | 27/64 | 0.11 | 35 | [8 empty] | Feet per Hour <<<>>> Meters per Minute | Feet per Hour | Meters per Minute | 0.00508
| 0.3071 |  | 7.8 | 0.4375 | 7/16 | 0.1094 | 7/64 | [8 empty] | Feet per Hour <<<>>> Meters per Second | Feet per Hour | Meters per Second | 8.4667e-05
| 0.311 |  | 7.9 | 0.4531 | 29/64 | 0.1065 | 36 | [8 empty] | Feet per Minute <<<>>> Centimeters per Second | Feet per Minute | Centimeters per Second | 0.508
5/16 | 0.3125 |  |  | 0.4688 | 15/32 | 0.104 | 37 | [8 empty] | Feet per Minute <<<>>> Meters per Hour | Feet per Minute | Meters per Hour | 18.288
| 0.315 |  | 8 | 0.4844 | 31/64 | 0.1015 | 38 | [8 empty] | Feet per Minute <<<>>> Meters per Minute | Feet per Minute | Meters per Minute | 0.3048
| 0.316 | O |  | 0.5 | 1/2 | 0.0995 | 39 | [8 empty] | Feet per Minute <<<>>> Meters per Second | Feet per Minute | Meters per Second | 0.00508
| 0.3189 |  | 8.1 | 0.5156 | 33/64 | 0.098 | 40 | [8 empty] | Feet per Second <<<>>> Centimeters per Second | Feet per Second | Centimeters per Second | 30.48
| 0.3228 |  | 8.2 | 0.5312 | 17/32 | 0.096 | 41 | [8 empty] | Feet per Second <<<>>> Meters per Minute | Feet per Second | Meters per Minute | 18.288
| 0.323 | P |  | 0.5469 | 35/64 | 0.0938 | 3/32 | [8 empty] | Feet per Second <<<>>> Meters per Second | Feet per Second | Meters per Second | 0.3048
| 0.3248 |  | 8.25 | 0.5625 | 9/16 | 0.0935 | 42 | [8 empty] | Feet/Minutes <<<>>> Centimeters/Seconds | Feet/Minutes | Centimeters/Seconds | 0.508
| 0.3268 |  | 8.3 | 0.5781 | 37/64 | 0.089 | 43 | [8 empty] | Feet/Minutes <<<>>> Feet/Seconds | Feet/Minutes | Feet/Seconds | 0.01667
21/64 | 0.3281 |  |  | 0.5938 | 19/32 | 0.086 | 44 | [8 empty] | Feet/Minutes <<<>>> Kilometers/kr | Feet/Minutes | Kilometers/kr | 0.01829
| 0.3307 |  | 8.4 | 0.6094 | 39/64 | 0.082 | 45 | [8 empty] | Feet/Minutes <<<>>> Meters/Minutes | Feet/Minutes | Meters/Minutes | 0.3048
| 0.332 | Q |  | 0.625 | 5/8 | 0.081 | 46 | [8 empty] | Feet/Minutes <<<>>> Miles/Hour | Feet/Minutes | Miles/Hour | 0.01136
| 0.3346 |  | 8.5 | 0.6406 | 41/64 | 0.0785 | 47 | [8 empty] | Feet/Seconds <<<>>> Centimeters/Seconds | Feet/Seconds | Centimeters/Seconds | 30.48
| 0.3386 |  | 8.6 | 0.6562 | 21/32 | 0.0781 | 5/64 | [8 empty] | Feet/Seconds <<<>>> Kilometers/Hour | Feet/Seconds | Kilometers/Hour | 1.097
| 0.339 | R |  | 0.6719 | 43/64 | 0.076 | 48 | [8 empty] | Feet/Seconds <<<>>> Knots | Feet/Seconds | Knots | 0.5921
| 0.3425 |  | 8.7 | 0.6875 | 11/16 | 0.073 | 49 | [8 empty] | Feet/Seconds <<<>>> Meters/Minutes | Feet/Seconds | Meters/Minutes | 18.29
11/32 | 0.3438 |  |  | 0.7031 | 45/64 | 0.07 | 50 | [8 empty] | Feet/Seconds <<<>>> Miles/Hour | Feet/Seconds | Miles/Hour | 0.6818
| 0.3445 |  | 8.75 | 0.7188 | 23/32 | 0.067 | 51 | [8 empty] | Feet/Seconds <<<>>> Miles/Minutes | Feet/Seconds | Miles/Minutes | 0.01136
| 0.3465 |  | 8.8 | 0.7344 | 47/64 | 0.0635 | 52 | [8 empty] | Feet/Seconds/Seconds <<<>>> Centimeters/Seconds/Seconds | Feet/Seconds/Seconds | Centimeters/Seconds/Seconds | 30.48
| 0.348 | S |  | 0.75 | 3/4 | 0.0625 | 1/16 | [8 empty] | Feet/Seconds/Seconds <<<>>> Kilometers/Hour/Seconds | Feet/Seconds/Seconds | Kilometers/Hour/Seconds | 1.097
| 0.3504 |  | 8.9 | 0.7656 | 49/64 | 0.0595 | 53 | [8 empty] | Feet/Seconds/Seconds <<<>>> Meters/Seconds/Seconds | Feet/Seconds/Seconds | Meters/Seconds/Seconds | 0.3048
| 0.3543 |  | 9 | 0.7812 | 25/32 | 0.055 | 54 | [8 empty] | Feet/Seconds/Seconds <<<>>> Miles/Hour/Seconds | Feet/Seconds/Seconds | Miles/Hour/Seconds | 0.6818
| 0.358 | T |  | 0.7969 | 51/64 | 0.052 | 55 | [8 empty] | Foot-Candle <<<>>> Lumen/sq. Meter | Foot-Candle | Lumen/sq. Meter | 10.764
| 0.3583 |  | 9.1 | 0.8125 | 13/16 | 0.0469 | 3/64 | [8 empty] | Foot-Candle <<<>>> Lumen/Square Meter | Foot-Candle | Lumen/Square Meter | 10.764
23/64 | 0.3594 |  |  | 0.8281 | 53/64 | 0.0465 | 56 | [8 empty] | Foot-pounds <<<>>> BTU | Foot-pounds | BTU | 0.001286
| 0.3622 |  | 9.2 | 0.8438 | 27/32 | 0.043 | 57 | [8 empty] | Foot-pounds <<<>>> Ergs | Foot-pounds | Ergs | 13600000
| 0.3642 |  | 9.25 | 0.8594 | 55/64 | 0.042 | 58 | [8 empty] | Foot-pounds <<<>>> Gram-Calories | Foot-pounds | Gram-Calories | 0.3238
| 0.3661 |  | 9.3 | 0.875 | 7/8 | 0.041 | 59 | [8 empty] | Foot-pounds <<<>>> hp-Hours | Foot-pounds | hp-Hours | 5.05e-07
| 0.368 | U |  | 0.8906 | 57/64 | 0.04 | 60 | [8 empty] | Foot-pounds <<<>>> Joules | Foot-pounds | Joules | 1.356
| 0.3701 |  | 9.4 | 0.9062 | 29/32 | 0.039 | 61 | [8 empty] | Foot-pounds <<<>>> Kilogram-Calories | Foot-pounds | Kilogram-Calories | 0.000324
| 0.374 |  | 9.5 | 0.9219 | 59/64 | 0.038 | 62 | [8 empty] | Foot-pounds <<<>>> Kilowatt-Hours | Foot-pounds | Kilowatt-Hours | 3.77e-07
3/8 | 0.375 |  |  | 0.9375 | 15/16 | 0.037 | 63 | [8 empty] | Foot-pounds/Minute <<<>>> BTU/Minute | Foot-pounds/Minute | BTU/Minute | 0.001286
| 0.377 | V |  | 0.9531 | 61/64 | 0.036 | 64 | [8 empty] | Foot-pounds/Minute <<<>>> Foot-pounds/Second | Foot-pounds/Minute | Foot-pounds/Second | 0.01667
| 0.378 |  | 9.6 | 0.9688 | 31/32 | 0.035 | 65 | [8 empty] | Foot-pounds/Minute <<<>>> HorsePower | Foot-pounds/Minute | HorsePower | 3.03e-05
| 0.3819 |  | 9.7 | 0.9844 | 63/64 | 0.033 | 66 | [8 empty] | Foot-pounds/Minute <<<>>> Kilowatts | Foot-pounds/Minute | Kilowatts | 2.26e-05
| 0.3839 |  | 9.75 | 1 | 1 | 0.032 | 67 | [8 empty] | Foot-pounds/Second <<<>>> BTU/Hour | Foot-pounds/Second | BTU/Hour | 4.6263
| 0.3858 |  | 9.8 | 1.0156 | 1-1/64 | 0.0312 | 1/32 | [8 empty] | Foot-pounds/Second <<<>>> BTU/Minute | Foot-pounds/Second | BTU/Minute | 0.07717
| 0.386 | W |  | 1.0312 | 1-1/32 | 0.031 | 68 | [8 empty] | Foot-pounds/Second <<<>>> HorsePower | Foot-pounds/Second | HorsePower | 0.000818
| 0.3898 |  | 9.9 | 1.0469 | 1-3/64 | 0.0292 | 69 | [8 empty] | Foot-pounds/Second <<<>>> Kilowatts | Foot-pounds/Second | Kilowatts | 0.001356
25/64 | 0.3906 |  |  | 1.0625 | 1-1/16 | 0.028 | 70 | [8 empty] | Furlongs <<<>>> Feet | Furlongs | Feet | 660
| 0.3937 |  | 10 | 1.0781 | 1-5/64 | 0.026 | 71 | [8 empty] | Furlongs <<<>>> Miles | Furlongs | Miles | 0.125
| 0.397 | X |  | 1.0938 | 1-3/32 | 0.025 | 72 | [8 empty] | Furlongs <<<>>> Rods | Furlongs | Rods | 40
| 0.404 | Y |  | 1.1094 | 1-7/64 | 0.024 | 73 | [8 empty] | Gallon (U.K. liquid) <<<>>> Cubic Meters | Gallon (U.K. liquid) | Cubic Meters | 0.0045461
13/32 | 0.4062 |  |  | 1.125 | 1-1/8 | 0.0225 | 74 | [8 empty] | Gallon (U.K. liquid) <<<>>> Liters | Gallon (U.K. liquid) | Liters | 4.5461
| 0.413 | Z |  | 1.1406 | 1-9/64 | 0.021 | 75 | [8 empty] | Gallon (U.S. liquid) <<<>>> Cubic Meters | Gallon (U.S. liquid) | Cubic Meters | 0.0037854
| 0.4134 |  | 10.5 | 1.1562 | 1-5/32 | 0.02 | 76 | [8 empty] | Gallon (U.S. liquid) <<<>>> Liters | Gallon (U.S. liquid) | Liters | 3.7854
27/64 | 0.4219 |  |  | 1.1719 | 1-11/64 | 0.018 | 77 | [8 empty] | Gallons (liq. British imp.) <<<>>> Gallons (US liq.) | Gallons (liq. British imp.) | Gallons (US liq.) | 1.2009
| 0.4331 |  | 11 | 1.1875 | 1-3/16 | 0.016 | 78 | [8 empty] | Gallons (U.K. liquid) per Minute <<<>>> Cubic Meters per Minute | Gallons (U.K. liquid) per Minute | Cubic Meters per Minute | 0.0045461
7/16 | 0.4375 |  |  | 1.2031 | 1-13/64 | 0.0156 | 1/64 | [8 empty] | Gallons (U.K. liquid) per Minute <<<>>> Cubic Meters per Second | Gallons (U.K. liquid) per Minute | Cubic Meters per Second | 7.5768e-05
| 0.4528 |  | 11.5 | 1.2188 | 1-7/32 | 0.0145 | 79 | [8 empty] | Gallons (U.S. liquid) per Minute <<<>>> Cubic Meters per Minute | Gallons (U.S. liquid) per Minute | Cubic Meters per Minute | 0.0037854
29/64 | 0.4531 |  |  | 1.2344 | 1-15/64 | 0.0135 | 80 | [8 empty] | Gallons (U.S. liquid) per Minute <<<>>> Cubic Meters per Second | Gallons (U.S. liquid) per Minute | Cubic Meters per Second | 6.309e-05
15/32 | 0.4688 |  |  | 1.25 | 1-1/4 | 0.013 | 81 | [8 empty] | Gallons (U.S. liquid) per Minute <<<>>> Liters per Minute | Gallons (U.S. liquid) per Minute | Liters per Minute | 3.7854
| 0.4724 |  | 12 | 1.2656 | 1-17/64 | 0.0125 | 82 | [8 empty] | Gallons (U.S. liquid) per Minute <<<>>> Liters per Second | Gallons (U.S. liquid) per Minute | Liters per Second | 0.06309
31/64 | 0.4844 |  |  | 1.2812 | 1-9/32 | 0.012 | 83 | [8 empty] | Gallons (US) <<<>>> Gallons (imp.) | Gallons (US) | Gallons (imp.) | 0.83267
| 0.4921 |  | 12.5 | 1.2969 | 1-19/64 | 0.0115 | 84 | [8 empty] | Gallons/Minute <<<>>> Cubic Feet/Hour | Gallons/Minute | Cubic Feet/Hour | 8.0208
1/2 | 0.5 |  |  | 1.3125 | 1-5/16 | 0.011 | 85 | [8 empty] | Gallons/Minute <<<>>> Cubic Feet/Second | Gallons/Minute | Cubic Feet/Second | 0.002228
| 0.5118 |  | 13 | 1.3281 | 1-21/64 | 0.0105 | 86 | [8 empty] | Gallons/Minute <<<>>> Liters/Second | Gallons/Minute | Liters/Second | 0.6308
33/64 | 0.5156 |  |  | 1.3438 | 1-11/32 | 0.01 | 87 | [8 empty] | Gilberts <<<>>> Ampere-turns | Gilberts | Ampere-turns | 0.7958
17/32 | 0.5312 |  |  | 1.3594 | 1-23/64 | 0.0095 | 88 | [8 empty] | Gilberts/Centimeters <<<>>> amp-turns/Centimeters | Gilberts/Centimeters | amp-turns/Centimeters | 0.7958
| 0.5315 |  | 13.5 | 1.375 | 1-3/8 | 0.0091 | 89 | [8 empty] | Gilberts/Centimeters <<<>>> amp-turns/in | Gilberts/Centimeters | amp-turns/in | 2.021
35/64 | 0.5469 |  |  | 1.3906 | 1-25/64 | 0.0087 | 90 | [8 empty] | Gilberts/Centimeters <<<>>> amp-turns/Meter | Gilberts/Centimeters | amp-turns/Meter | 79.581
| 0.5512 |  | 14 | 1.4062 | 1-13/32 | 0.0083 | 91 | [8 empty] | Gills <<<>>> Liters | Gills | Liters | 0.1183
9/16 | 0.5625 |  |  | 1.4219 | 1-27/64 | 0.0079 | 92 | [8 empty] | Gills <<<>>> Pints (liq.) | Gills | Pints (liq.) | 0.25
| 0.5709 |  | 14.5 | 1.4375 | 1-7/16 | 0.0075 | 93 | [8 empty] | Gills (British) <<<>>> Cubic cm | Gills (British) | Cubic cm | 142.07
37/64 | 0.5781 |  |  | 1.4531 | 1-29/64 | 0.0071 | 94 | [8 empty] | Grains (1/7000 lb. avoirdupois) <<<>>> Grams | Grains (1/7000 lb. avoirdupois) | Grams | 0.064799
| 0.5906 |  | 15 | 1.4688 | 1-15/32 | 0.0067 | 95 | [8 empty] | Grains (troy) <<<>>> Grains (avoirdupois) | Grains (troy) | Grains (avoirdupois) | 1
19/32 | 0.5938 |  |  | 1.4844 | 1-31/64 | 0.0063 | 96 | [8 empty] | Grains (troy) <<<>>> Grams | Grains (troy) | Grams | 0.0648
39/64 | 0.6094 |  |  | 1.5 | 1-1/2 | 0.0059 | 97 | [8 empty] | Grains (troy) <<<>>> Ounces (avoirdupois) | Grains (troy) | Ounces (avoirdupois) | 0.0020833
| 0.6102 |  | 15.5 | [12 empty] | Grains (troy) <<<>>> Pennyweight (troy) | Grains (troy) | Pennyweight (troy) | 0.04167
5/8 | 0.625 | [14 empty] | Grams <<<>>> Dynes | Grams | Dynes | 980.7
| 0.6299 |  | 16 | [12 empty] | Grams <<<>>> Grains | Grams | Grains | 15.4324
41/64 | 0.6406 | [14 empty] | Grams <<<>>> Kilograms (kg) | Grams | Kilograms (kg) | 0.001
| 0.6496 |  | 16.5 | [12 empty] | Grams <<<>>> Ounces (avoirdupois) | Grams | Ounces (avoirdupois) | 0.035274
21/32 | 0.6562 | [14 empty] | Grams <<<>>> Ounces (troy) | Grams | Ounces (troy) | 0.032151
| 0.6693 |  | 17 | [12 empty] | Grams <<<>>> Carat(metric) | Grams | Carat(metric) | 5
43/64 | 0.6719 | [14 empty] | Grams <<<>>> Dram | Grams | Dram | 0.56438
11/16 | 0.6875 | [14 empty] | Grams <<<>>> Dynes | Grams | Dynes | 980.7
| 0.689 |  | 17.5 | [12 empty] | Grams <<<>>> Grains | Grams | Grains | 15.43
45/64 | 0.7031 | [14 empty] | Grams <<<>>> Joules/cm | Grams | Joules/cm | 9.81e-05
| 0.7087 |  | 18 | [12 empty] | Grams <<<>>> Joules/meter (newtons) | Grams | Joules/meter (newtons) | 0.00981
23/32 | 0.7188 | [14 empty] | Grams <<<>>> Kilograms | Grams | Kilograms | 0.001
| 0.7283 |  | 18.5 | [12 empty] | Grams <<<>>> Milligrams | Grams | Milligrams | 1000
47/64 | 0.7344 | [14 empty] | Grams <<<>>> Ounces (troy) | Grams | Ounces (troy) | 0.032151
| 0.748 |  | 19 | [12 empty] | Grams <<<>>> Ounces(avoirdupois) | Grams | Ounces(avoirdupois) | 0.035274
3/4 | 0.75 | [14 empty] | Grams <<<>>> Poundals | Grams | Poundals | 0.07093
49/64 | 0.7656 | [14 empty] | Grams <<<>>> Pounds | Grams | Pounds | 0.0022046
| 0.7677 |  | 19.5 | [12 empty] | Grams per Cubic Centimeter <<<>>> Pounds per Cubic Inch | Grams per Cubic Centimeter | Pounds per Cubic Inch | 0.036127
25/32 | 0.7812 | [14 empty] | Grams/cm <<<>>> Pounds/Inch | Grams/cm | Pounds/Inch | 0.0056
| 0.7874 |  | 20 | [12 empty] | Grams/cu. cm <<<>>> Pounds/cu. Foot | Grams/cu. cm | Pounds/cu. Foot | 62.43
51/64 | 0.7969 | [14 empty] | Grams/cu. cm <<<>>> Pounds/cu. Inch | Grams/cu. cm | Pounds/cu. Inch | 0.03613
| 0.8071 |  | 20.5 | [12 empty] | Hand <<<>>> Centimeters | Hand | Centimeters | 10.16
13/16 | 0.8125 | [14 empty] | Hectares <<<>>> Acres | Hectares | Acres | 2.4711
| 0.8268 |  | 21 | [12 empty] | Hectares <<<>>> Square Feet | Hectares | Square Feet | 107600
53/64 | 0.8281 | [14 empty] | Hectograms <<<>>> Grams | Hectograms | Grams | 100
27/32 | 0.8438 | [14 empty] | Hectoliters <<<>>> Liters | Hectoliters | Liters | 100
| 0.8465 |  | 21.5 | [12 empty] | Hectometers <<<>>> Meters | Hectometers | Meters | 100
55/64 | 0.8594 | [14 empty] | hectowatts <<<>>> Watts | hectowatts | Watts | 100
| 0.8661 |  | 22 | [12 empty] | Hogsheads (British) <<<>>> Cubic Feet | Hogsheads (British) | Cubic Feet | 10.114
7/8 | 0.875 | [14 empty] | Hogsheads (U.S.) <<<>>> Cubic Feet | Hogsheads (U.S.) | Cubic Feet | 8.4218
| 0.8858 |  | 22.5 | [12 empty] | Hogsheads (U.S.) <<<>>> Gallons (U.S.) | Hogsheads (U.S.) | Gallons (U.S.) | 63
57/64 | 0.8906 | [14 empty] | HorsePower <<<>>> BTU/Minute | HorsePower | BTU/Minute | 42.44
| 0.9055 |  | 23 | [12 empty] | HorsePower <<<>>> Foot-lbs/Minute | HorsePower | Foot-lbs/Minute | 33000
29/32 | 0.9062 | [14 empty] | HorsePower <<<>>> Foot-lbs/Second | HorsePower | Foot-lbs/Second | 550
59/64 | 0.9219 | [14 empty] | HorsePower <<<>>> Kilogram-Calories/Minute | HorsePower | Kilogram-Calories/Minute | 10.68
| 0.9252 |  | 23.5 | [12 empty] | HorsePower <<<>>> Kilowatts | HorsePower | Kilowatts | 0.7457
15/16 | 0.9375 | [14 empty] | HorsePower <<<>>> Watts | HorsePower | Watts | 745.7
| 0.9449 |  | 24 | [12 empty] | HorsePower (boiler) <<<>>> BTU/Hour | HorsePower (boiler) | BTU/Hour | 33479
61/64 | 0.9531 | [14 empty] | HorsePower (boiler) <<<>>> Kilowatts | HorsePower (boiler) | Kilowatts | 9.803
| 0.9646 |  | 24.5 | [12 empty] | HorsePower (metric) <<<>>> HorsePower | HorsePower (metric) | HorsePower | 0.9863
31/32 | 0.9688 | [14 empty] | HorsePower-Hours <<<>>> BTU | HorsePower-Hours | BTU | 2547
| 0.9843 |  | 25 | [12 empty] | HorsePower-Hours <<<>>> Ergs | HorsePower-Hours | Ergs | 26800000000000
63/64 | 0.9844 | [14 empty] | HorsePower-Hours <<<>>> Foot-lbs | HorsePower-Hours | Foot-lbs | 1980000
1 | 1 | [14 empty] | HorsePower-Hours <<<>>> Gram-Calories | HorsePower-Hours | Gram-Calories | 641190
| 1.0039 |  | 25.5 | [12 empty] | HorsePower-Hours <<<>>> Joules | HorsePower-Hours | Joules | 2684000
1-1/64 | 1.0156 | [14 empty] | HorsePower-Hours <<<>>> Kilogram-Calories | HorsePower-Hours | Kilogram-Calories | 641.1
| 1.0236 |  | 26 | [12 empty] | HorsePower-Hours <<<>>> Kilogram-meters | HorsePower-Hours | Kilogram-meters | 273700
1-1/32 | 1.0312 | [14 empty] | HorsePower-Hours <<<>>> Kilowatt-Hours | HorsePower-Hours | Kilowatt-Hours | 0.7457
| 1.0433 |  | 26.5 | [12 empty] | Hours (mean solar) <<<>>> Days | Hours (mean solar) | Days | 0.041667
1-3/64 | 1.0469 | [14 empty] | Hours (mean solar) <<<>>> Weeks | Hours (mean solar) | Weeks | 0.0059524
1-1/16 | 1.0625 | [14 empty] | Hundredweight (long) <<<>>> Kilograms (kg) | Hundredweight (long) | Kilograms (kg) | 50.8023
| 1.063 |  | 27 | [12 empty] | Hundredweight (short) <<<>>> Kilogram (kg) | Hundredweight (short) | Kilogram (kg) | 45.3592
1-5/64 | 1.0781 | [14 empty] | Hundredweights (long) <<<>>> Pounds | Hundredweights (long) | Pounds | 112
| 1.0827 |  | 27.5 | [12 empty] | Hundredweights (long) <<<>>> Tons (long) | Hundredweights (long) | Tons (long) | 0.05
1-3/32 | 1.0938 | [14 empty] | Hundredweights (short) <<<>>> Ounces (avoirdupois) | Hundredweights (short) | Ounces (avoirdupois) | 1600
| 1.1024 |  | 28 | [12 empty] | Hundredweights (short) <<<>>> Pounds | Hundredweights (short) | Pounds | 100
1-7/64 | 1.1094 | [14 empty] | Hundredweights (short) <<<>>> Tons (long) | Hundredweights (short) | Tons (long) | 0.044643
| 1.122 |  | 28.5 | [12 empty] | Hundredweights (short) <<<>>> Tons (metric) | Hundredweights (short) | Tons (metric) | 0.045359
1-1/8 | 1.125 | [14 empty] | Inches <<<>>> Centimeters | Inches | Centimeters | 2.54
1-9/64 | 1.1406 | [14 empty] | Inches <<<>>> Feet | Inches | Feet | 0.083333
| 1.1417 |  | 29 | [12 empty] | Inches <<<>>> Meters | Inches | Meters | 0.0254
1-5/32 | 1.1562 | [14 empty] | Inches <<<>>> Miles | Inches | Miles | 1.578e-05
| 1.1614 |  | 29.5 | [12 empty] | Inches <<<>>> Millimeters | Inches | Millimeters | 25.4
1-11/64 | 1.1719 | [14 empty] | Inches <<<>>> Mils | Inches | Mils | 1000
| 1.1811 |  | 30 | [12 empty] | Inches <<<>>> Yards | Inches | Yards | 0.027778
1-3/16 | 1.1875 | [14 empty] | Inches of Mercury <<<>>> Atmospheres | Inches of Mercury | Atmospheres | 0.03342
| 1.2008 |  | 30.5 | [12 empty] | Inches of Mercury <<<>>> Feet of water | Inches of Mercury | Feet of water | 1.133
1-13/64 | 1.2031 | [14 empty] | Inches of Mercury <<<>>> Kgs/sq. cm | Inches of Mercury | Kgs/sq. cm | 0.03453
1-7/32 | 1.2188 | [14 empty] | Inches of Mercury <<<>>> Kgs/sq. meter | Inches of Mercury | Kgs/sq. meter | 345.3
| 1.2205 |  | 31 | [12 empty] | Inches of Mercury <<<>>> Pounds/sq. ft. | Inches of Mercury | Pounds/sq. ft. | 70.73
1-15/64 | 1.2344 | [14 empty] | Inches of Mercury <<<>>> Pounds/sq. in. | Inches of Mercury | Pounds/sq. in. | 0.4912
| 1.2402 |  | 31.5 | [12 empty] | Inches of water (at 4øC) <<<>>> Atmospheres | Inches of water (at 4øC) | Atmospheres | 0.002458
1-1/4 | 1.25 | [14 empty] | Inches of water (at 4øC) <<<>>> Inches of Mercury | Inches of water (at 4øC) | Inches of Mercury | 0.07355
| 1.2598 |  | 32 | [12 empty] | Inches of water (at 4øC) <<<>>> Kgs/sq. cm | Inches of water (at 4øC) | Kgs/sq. cm | 0.00254
1-17/64 | 1.2656 | [14 empty] | Inches of water (at 4øC) <<<>>> Ounces/sq. Inch | Inches of water (at 4øC) | Ounces/sq. Inch | 0.5781
| 1.2795 |  | 32.5 | [12 empty] | Inches of water (at 4øC) <<<>>> Pounds/sq. Foot | Inches of water (at 4øC) | Pounds/sq. Foot | 5.204
1-9/32 | 1.2812 | [14 empty] | Inches of water (at 4øC) <<<>>> Pounds/sq. Inch | Inches of water (at 4øC) | Pounds/sq. Inch | 0.03613
1-19/64 | 1.2969 | [14 empty] | Inches per Minute <<<>>> Centimeters per Minute | Inches per Minute | Centimeters per Minute | 2.54
| 1.2992 |  | 33 | [12 empty] | Inches per Minute <<<>>> Meters per Minute | Inches per Minute | Meters per Minute | 0.0254
1-5/16 | 1.3125 | [14 empty] | Inches per Minute <<<>>> Millimeters per Minute | Inches per Minute | Millimeters per Minute | 25.4
| 1.3189 |  | 33.5 | [12 empty] | international Ampere <<<>>> Ampere (absolute) | international Ampere | Ampere (absolute) | 0.9998
1-21/64 | 1.3281 | [14 empty] | international Volt <<<>>> Joules | international Volt | Joules | 96540
| 1.3386 |  | 34 | [12 empty] | international Volt <<<>>> Joules (absolute) | international Volt | Joules (absolute) | 1.59e-19
1-11/32 | 1.3438 | [14 empty] | Joules <<<>>> BTU | Joules | BTU | 0.000948
| 1.3583 |  | 34.5 | [12 empty] | Joules <<<>>> Ergs | Joules | Ergs | 10000000
1-23/64 | 1.3594 | [14 empty] | Joules <<<>>> Foot-pounds | Joules | Foot-pounds | 0.7376
1-3/8 | 1.375 | [14 empty] | Joules <<<>>> Kilogram-Calories | Joules | Kilogram-Calories | 0.0002389
| 1.378 |  | 35 | [12 empty] | Joules <<<>>> Kilogram-meters | Joules | Kilogram-meters | 0.102
1-25/64 | 1.3906 | [14 empty] | Joules <<<>>> Poundals | Joules | Poundals | 723.3
| 1.3976 |  | 35.5 | [12 empty] | Joules <<<>>> Pounds | Joules | Pounds | 22.48
1-13/32 | 1.4062 | [14 empty] | Joules <<<>>> Watt-Hours | Joules | Watt-Hours | 0.0002778
| 1.4173 |  | 36 | [12 empty] | Joules/Centimeter <<<>>> Dynes | Joules/Centimeter | Dynes | 10000000
1-27/64 | 1.4219 | [14 empty] | Joules/Centimeters <<<>>> dynes | Joules/Centimeters | dynes | 10000000
| 1.437 |  | 36.5 | [12 empty] | Joules/Centimeters <<<>>> Grams | Joules/Centimeters | Grams | 10200
1-7/16 | 1.4375 | [14 empty] | Joules/Centimeters <<<>>> Joules/Meter (newton) | Joules/Centimeters | Joules/Meter (newton) | 100
1-29/64 | 1.4531 | [14 empty] | Kilograms <<<>>> Dynes | Kilograms | Dynes | 980665
| 1.4567 |  | 37 | [12 empty] | Kilograms <<<>>> Grams (g) | Kilograms | Grams (g) | 1000
1-15/32 | 1.4688 | [14 empty] | Kilograms <<<>>> Hundredweight (long) | Kilograms | Hundredweight (long) | 0.019684
| 1.4764 |  | 37.5 | [12 empty] | Kilograms <<<>>> Hundredweight (short) | Kilograms | Hundredweight (short) | 0.022046
1-31/64 | 1.4844 | [14 empty] | Kilograms <<<>>> Ounces (avoirdupois) | Kilograms | Ounces (avoirdupois) | 35.274
| 1.4961 |  | 38 | [12 empty] | Kilograms <<<>>> Ounces (troy) | Kilograms | Ounces (troy) | 32.1507
1-1/2 | 1.5 | [14 empty] | Kilograms <<<>>> Pounds (avoirdupois) | Kilograms | Pounds (avoirdupois) | 2.2046
[16 empty] | Kilograms <<<>>> Slug | Kilograms | Slug | 0.068522
[16 empty] | Kilograms <<<>>> Tonne | Kilograms | Tonne | 0.001
[16 empty] | Kilograms <<<>>> Tons (long) | Kilograms | Tons (long) | 0.00098421
[16 empty] | Kilograms <<<>>> Tons (metric) | Kilograms | Tons (metric) | 0.001
[16 empty] | Kilograms <<<>>> Tons (short) | Kilograms | Tons (short) | 0.0011023
[16 empty] | Kilograms <<<>>> Dynes | Kilograms | Dynes | 980665
[16 empty] | Kilograms <<<>>> Grams | Kilograms | Grams | 1000
[16 empty] | Kilograms <<<>>> joules/cm | Kilograms | joules/cm | 0.09807
[16 empty] | Kilograms <<<>>> joules/meter (newtons) | Kilograms | joules/meter (newtons) | 9.807
[16 empty] | Kilograms <<<>>> Poundals | Kilograms | Poundals | 70.93
[16 empty] | Kilograms <<<>>> Pounds | Kilograms | Pounds | 2.205
[16 empty] | Kilograms <<<>>> Tons (long) | Kilograms | Tons (long) | 0.000984
[16 empty] | Kilograms <<<>>> Tons (short) | Kilograms | Tons (short) | 0.0011
[16 empty] | Kilograms per Cubic Meter <<<>>> Pounds per Cubic Feet | Kilograms per Cubic Meter | Pounds per Cubic Feet | 0.062428
[16 empty] | Kilograms per Cubic Meter <<<>>> Pounds per Gallon (U.K. liquid) | Kilograms per Cubic Meter | Pounds per Gallon (U.K. liquid) | 0.010022
[16 empty] | Kilograms per Cubic Meter <<<>>> Pounds per Gallon (U.S. liquid) | Kilograms per Cubic Meter | Pounds per Gallon (U.S. liquid) | 0.0083454
[16 empty] | Kilograms/cu meter <<<>>> grams/cu cm | Kilograms/cu meter | grams/cu cm | 0.001
[16 empty] | Kilograms/cu meter <<<>>> Pound/cu Foot | Kilograms/cu meter | Pound/cu Foot | 0.06243
[16 empty] | Kilograms/cu meter <<<>>> Pounds/cu Inch | Kilograms/cu meter | Pounds/cu Inch | 3.61e-05
[16 empty] | Kilograms/cu meter <<<>>> Pounds/mil-foot | Kilograms/cu meter | Pounds/mil-foot | 3.41e-10
[16 empty] | Kilograms/cu meter <<<>>> Pounds/sq Foot | Kilograms/cu meter | Pounds/sq Foot | 0.2048
[16 empty] | Kilograms/cu meter <<<>>> Pounds/sq Inch | Kilograms/cu meter | Pounds/sq Inch | 0.00142
[16 empty] | Kilograms/meter <<<>>> Pounds/Foot | Kilograms/meter | Pounds/Foot | 0.672
[16 empty] | Kilograms/sq Centimeter <<<>>> Dynes | Kilograms/sq Centimeter | Dynes | 980665
[16 empty] | Kilograms/sq cm <<<>>> Pounds/sq Foot | Kilograms/sq cm | Pounds/sq Foot | 2048
[16 empty] | Kilograms/sq cm <<<>>> Pounds/sq Inch | Kilograms/sq cm | Pounds/sq Inch | 14.22
[16 empty] | Kilograms/sq mm <<<>>> Kgs/sq meter | Kilograms/sq mm | Kgs/sq meter | 1000000
[16 empty] | Kilograms-Force <<<>>> Newtons (N) | Kilograms-Force | Newtons (N) | 9.8066
[16 empty] | Kiloliters <<<>>> Liters | Kiloliters | Liters | 1000
[16 empty] | Kilometers <<<>>> Astronomical unit | Kilometers | Astronomical unit | 6.68e-09
[16 empty] | Kilometers <<<>>> Centimeters | Kilometers | Centimeters | 100000
[16 empty] | Kilometers <<<>>> Feet | Kilometers | Feet | 3280.84
[16 empty] | Kilometers <<<>>> Inches | Kilometers | Inches | 39400
[16 empty] | Kilometers <<<>>> Light year | Kilometers | Light year | 1.06e-13
[16 empty] | Kilometers <<<>>> Meters | Kilometers | Meters | 1000
[16 empty] | Kilometers <<<>>> Miles (U.S. statute) | Kilometers | Miles (U.S. statute) | 0.62137
[16 empty] | Kilometers <<<>>> Millimeters | Kilometers | Millimeters | 1000000
[16 empty] | Kilometers <<<>>> Yards | Kilometers | Yards | 1094
[16 empty] | Kilometers per Hour <<<>>> Miles per Hour (U.S. statute) | Kilometers per Hour | Miles per Hour (U.S. statute) | 0.62137
[16 empty] | Kilometers/Hour <<<>>> Centimeters/Seconds | Kilometers/Hour | Centimeters/Seconds | 27.78
[16 empty] | Kilometers/Hour <<<>>> Feet/Minutes | Kilometers/Hour | Feet/Minutes | 54.68
[16 empty] | Kilometers/Hour <<<>>> Feet/Seconds | Kilometers/Hour | Feet/Seconds | 0.9113
[16 empty] | Kilometers/Hour <<<>>> Knots | Kilometers/Hour | Knots | 0.5396
[16 empty] | Kilometers/Hour <<<>>> Meters/Minutes | Kilometers/Hour | Meters/Minutes | 16.67
[16 empty] | Kilometers/Hour <<<>>> Miles/Hour | Kilometers/Hour | Miles/Hour | 0.6214
[16 empty] | Kilometers/Hour/Seconds <<<>>> Centimeters/Hour/Seconds | Kilometers/Hour/Seconds | Centimeters/Hour/Seconds | 27.78
[16 empty] | Kilometers/Hour/Seconds <<<>>> Feet/Seconds/Seconds | Kilometers/Hour/Seconds | Feet/Seconds/Seconds | 0.9113
[16 empty] | Kilometers/Hour/Seconds <<<>>> meters/Seconds/Seconds | Kilometers/Hour/Seconds | meters/Seconds/Seconds | 0.2778
[16 empty] | Kilometers/Hour/Seconds <<<>>> Miles/Hour/Seconds | Kilometers/Hour/Seconds | Miles/Hour/Seconds | 0.6214
[16 empty] | Kilopond <<<>>> Newtons (N) | Kilopond | Newtons (N) | 9.8066
[16 empty] | Kilowatt-Hours <<<>>> BTU | Kilowatt-Hours | BTU | 3413
[16 empty] | Kilowatt-Hours <<<>>> Ergs | Kilowatt-Hours | Ergs | 36000000000000
[16 empty] | Kilowatt-Hours <<<>>> Foot-lbs | Kilowatt-Hours | Foot-lbs | 2660000
[16 empty] | Kilowatt-Hours <<<>>> Gram-Calories | Kilowatt-Hours | Gram-Calories | 859850
[16 empty] | Kilowatt-Hours <<<>>> HorsePower-Hours | Kilowatt-Hours | HorsePower-Hours | 1.341
[16 empty] | Kilowatt-Hours <<<>>> Joules | Kilowatt-Hours | Joules | 3600000
[16 empty] | Kilowatt-Hours <<<>>> Kilogram-Calories | Kilowatt-Hours | Kilogram-Calories | 860.5
[16 empty] | Kilowatt-Hours <<<>>> Kilogram-meters | Kilowatt-Hours | Kilogram-meters | 367000
[16 empty] | Kilowatt-Hours <<<>>> lbs of water ^ from 62ø-212øF | Kilowatt-Hours | lbs of water ^ from 62ø-212øF | 22.75
[16 empty] | Kilowatt-Hours <<<>>> lbs of water evap. at 212øF | Kilowatt-Hours | lbs of water evap. at 212øF | 3.53
[16 empty] | Kilowatts <<<>>> BTU/Minute | Kilowatts | BTU/Minute | 56.92
[16 empty] | Kilowatts <<<>>> Foot-lbs/Minute | Kilowatts | Foot-lbs/Minute | 44300
[16 empty] | Kilowatts <<<>>> Foot-lbs/Second | Kilowatts | Foot-lbs/Second | 737.6
[16 empty] | Kilowatts <<<>>> HorsePower | Kilowatts | HorsePower | 1.341
[16 empty] | Kilowatts <<<>>> Kilogram-Calories/Minute | Kilowatts | Kilogram-Calories/Minute | 14.34
[16 empty] | Kilowatts <<<>>> Watts | Kilowatts | Watts | 1000
[16 empty] | Knots <<<>>> Feet/Hour | Knots | Feet/Hour | 6080
[16 empty] | Knots <<<>>> Feet/Seconds | Knots | Feet/Seconds | 1.689
[16 empty] | Knots <<<>>> Kilometers/Hour | Knots | Kilometers/Hour | 1.8532
[16 empty] | Knots <<<>>> Nautical Miles/Hour | Knots | Nautical Miles/Hour | 1
[16 empty] | Knots <<<>>> Statute Miles/Hour | Knots | Statute Miles/Hour | 1.151
[16 empty] | Knots <<<>>> Yards/Hour | Knots | Yards/Hour | 2027
[16 empty] | League <<<>>> Miles | League | Miles | 3
[16 empty] | Light-year <<<>>> Kilometers | Light-year | Kilometers | 9460000000000
[16 empty] | Light-year <<<>>> Miles | Light-year | Miles | 5900000000000
[16 empty] | Links (engineer's) <<<>>> Inches | Links (engineer's) | Inches | 12
[16 empty] | Links (surveyor's) <<<>>> Inches | Links (surveyor's) | Inches | 7.92
[16 empty] | Liters <<<>>> Bushels (U.S. dry) | Liters | Bushels (U.S. dry) | 0.02838
[16 empty] | Liters <<<>>> Cubic cm | Liters | Cubic cm | 1000
[16 empty] | Liters <<<>>> Cubic Feet | Liters | Cubic Feet | 0.035315
[16 empty] | Liters <<<>>> Cubic Inches | Liters | Cubic Inches | 61.02
[16 empty] | Liters <<<>>> Cubic Meters | Liters | Cubic Meters | 0.001
[16 empty] | Liters <<<>>> Cubic Yards | Liters | Cubic Yards | 0.00131
[16 empty] | Liters <<<>>> Gallon (U.K. liquid) | Liters | Gallon (U.K. liquid) | 0.21997
[16 empty] | Liters <<<>>> Gallons (U.S. liq.) | Liters | Gallons (U.S. liq.) | 0.26417
[16 empty] | Liters <<<>>> Pints (U.S. liq.) | Liters | Pints (U.S. liq.) | 2.1134
[16 empty] | Liters <<<>>> Quarts (U.S. liq.) | Liters | Quarts (U.S. liq.) | 1.0567
[16 empty] | Liters per Minute <<<>>> Cubic Feet per Minute | Liters per Minute | Cubic Feet per Minute | 0.035315
[16 empty] | Liters per Minute <<<>>> Gallon (U.S. liquid) per Minute | Liters per Minute | Gallon (U.S. liquid) per Minute | 0.26417
[16 empty] | Liters per Second <<<>>> Gallon (U.S. liquid) per Minute | Liters per Second | Gallon (U.S. liquid) per Minute | 15.8503
[16 empty] | Liters/Minute <<<>>> Cubic Feet/Second | Liters/Minute | Cubic Feet/Second | 0.000589
[16 empty] | Liters/Minute <<<>>> Gallons/Second | Liters/Minute | Gallons/Second | 0.0044
[16 empty] | Lumen <<<>>> Spherical Candle Power | Lumen | Spherical Candle Power | 0.07958
[16 empty] | Lumen <<<>>> Watt | Lumen | Watt | 0.001496
[16 empty] | Lumens/sq Foot <<<>>> Foot-Candles | Lumens/sq Foot | Foot-Candles | 1
[16 empty] | Lumens/sq Foot <<<>>> Lumen/sq Meter | Lumens/sq Foot | Lumen/sq Meter | 10.76
[16 empty] | Lumens/Square Foot <<<>>> Foot-Candles | Lumens/Square Foot | Foot-Candles | 1
[16 empty] | Lumens/Square Foot <<<>>> Lumen/Square Meter | Lumens/Square Foot | Lumen/Square Meter | 10.76
[16 empty] | Lux <<<>>> Foot-Candles | Lux | Foot-Candles | 0.0929
[16 empty] | Megohms <<<>>> Microhms | Megohms | Microhms | 1000000000000
[16 empty] | Megohms <<<>>> Ohms | Megohms | Ohms | 1000000
[16 empty] | Meters <<<>>> Fathom | Meters | Fathom | 0.54681
[16 empty] | Meters <<<>>> Feet | Meters | Feet | 3.2808
[16 empty] | Meters <<<>>> Inches | Meters | Inches | 39.3701
[16 empty] | Meters <<<>>> Kilometers | Meters | Kilometers | 0.001
[16 empty] | Meters <<<>>> Miles (nautical) | Meters | Miles (nautical) | 0.00054
[16 empty] | Meters <<<>>> Miles (statute) | Meters | Miles (statute) | 0.00062137
[16 empty] | Meters <<<>>> Millimeters | Meters | Millimeters | 1000
[16 empty] | Meters <<<>>> Rods | Meters | Rods | 0.19884
[16 empty] | Meters <<<>>> Yards | Meters | Yards | 1.094
[16 empty] | Meters/Hour <<<>>> Feet/Hour | Meters/Hour | Feet/Hour | 3.2808
[16 empty] | Meters/Hour <<<>>> Feet/Minute | Meters/Hour | Feet/Minute | 0.054681
[16 empty] | Meters/Minute <<<>>> Inches/Minute | Meters/Minute | Inches/Minute | 39.3701
[16 empty] | Meters/Minutes <<<>>> Centimeters/Seconds | Meters/Minutes | Centimeters/Seconds | 1.667
[16 empty] | Meters/Minutes <<<>>> Feet/Minutes | Meters/Minutes | Feet/Minutes | 3.2808
[16 empty] | Meters/Minutes <<<>>> Feet/Seconds | Meters/Minutes | Feet/Seconds | 0.054681
[16 empty] | Meters/Minutes <<<>>> Kilometers/Hour | Meters/Minutes | Kilometers/Hour | 0.06
[16 empty] | Meters/Minutes <<<>>> Knots | Meters/Minutes | Knots | 0.03238
[16 empty] | Meters/Minutes <<<>>> Miles/Hour | Meters/Minutes | Miles/Hour | 0.03728
[16 empty] | Meters/Seconds <<<>>> Feet/Hour | Meters/Seconds | Feet/Hour | 11811.02
[16 empty] | Meters/Seconds <<<>>> Feet/Minutes | Meters/Seconds | Feet/Minutes | 196.8504
[16 empty] | Meters/Seconds <<<>>> Feet/Seconds | Meters/Seconds | Feet/Seconds | 3.2808
[16 empty] | Meters/Seconds <<<>>> Kilometers/Hour | Meters/Seconds | Kilometers/Hour | 3.6
[16 empty] | Meters/Seconds <<<>>> Kilometers/Minutes | Meters/Seconds | Kilometers/Minutes | 0.06
[16 empty] | Meters/Seconds <<<>>> Miles/Hour | Meters/Seconds | Miles/Hour | 2.237
[16 empty] | Meters/Seconds <<<>>> Miles/Minutes | Meters/Seconds | Miles/Minutes | 0.03728
[16 empty] | Meters/Seconds/Seconds <<<>>> Centimeters/Seconds/Seconds | Meters/Seconds/Seconds | Centimeters/Seconds/Seconds | 100
[16 empty] | Meters/Seconds/Seconds <<<>>> Feet/Seconds/Seconds | Meters/Seconds/Seconds | Feet/Seconds/Seconds | 3.281
[16 empty] | Meters/Seconds/Seconds <<<>>> Kilometers/Hour/Seconds | Meters/Seconds/Seconds | Kilometers/Hour/Seconds | 3.6
[16 empty] | Meters/Seconds/Seconds <<<>>> Miles/Hour/Seconds | Meters/Seconds/Seconds | Miles/Hour/Seconds | 2.237
[16 empty] | Micrograms <<<>>> Grams | Micrograms | Grams | 1e-06
[16 empty] | Microhms <<<>>> Megohms | Microhms | Megohms | 1e-12
[16 empty] | Microhms <<<>>> Ohms | Microhms | Ohms | 1e-06
[16 empty] | Microliters <<<>>> Liters | Microliters | Liters | 1e-06
[16 empty] | Microns <<<>>> Meters | Microns | Meters | 1e-06
[16 empty] | Miles (nautical) <<<>>> Feet | Miles (nautical) | Feet | 6080.27
[16 empty] | Miles (nautical) <<<>>> Kilometers | Miles (nautical) | Kilometers | 1.853
[16 empty] | Miles (nautical) <<<>>> Meters | Miles (nautical) | Meters | 1853
[16 empty] | Miles (nautical) <<<>>> Miles (statute) | Miles (nautical) | Miles (statute) | 1.1516
[16 empty] | Miles (nautical) <<<>>> Yards | Miles (nautical) | Yards | 2027
[16 empty] | Miles (statute) <<<>>> Centimeters | Miles (statute) | Centimeters | 161000
[16 empty] | Miles (statute) <<<>>> Feet | Miles (statute) | Feet | 5280
[16 empty] | Miles (statute) <<<>>> Inches | Miles (statute) | Inches | 63400
[16 empty] | Miles (statute) <<<>>> Kilometers | Miles (statute) | Kilometers | 1.609
[16 empty] | Miles (statute) <<<>>> Meters | Miles (statute) | Meters | 1609
[16 empty] | Miles (statute) <<<>>> Miles (nautical) | Miles (statute) | Miles (nautical) | 0.8684
[16 empty] | Miles (statute) <<<>>> Yards | Miles (statute) | Yards | 1760
[16 empty] | Miles/Hour <<<>>> Centimeters/Seconds | Miles/Hour | Centimeters/Seconds | 44.7
[16 empty] | Miles/Hour <<<>>> Feet/Minutes | Miles/Hour | Feet/Minutes | 88
[16 empty] | Miles/Hour <<<>>> Feet/Seconds | Miles/Hour | Feet/Seconds | 1.467
[16 empty] | Miles/Hour <<<>>> Kilometers/Hour | Miles/Hour | Kilometers/Hour | 1.6093
[16 empty] | Miles/Hour <<<>>> Kilometers/Minutes | Miles/Hour | Kilometers/Minutes | 0.02682
[16 empty] | Miles/Hour <<<>>> Knots | Miles/Hour | Knots | 0.8684
[16 empty] | Miles/Hour <<<>>> Meters/Minutes | Miles/Hour | Meters/Minutes | 26.82
[16 empty] | Miles/Hour <<<>>> Miles/Minutes | Miles/Hour | Miles/Minutes | 0.1667
[16 empty] | Miles/Hour/Seconds <<<>>> Centimeters/Seconds/Seconds | Miles/Hour/Seconds | Centimeters/Seconds/Seconds | 44.7
[16 empty] | Miles/Hour/Seconds <<<>>> Feet/Seconds/Seconds | Miles/Hour/Seconds | Feet/Seconds/Seconds | 1.467
[16 empty] | Miles/Hour/Seconds <<<>>> Kilometers/Hour/Seconds | Miles/Hour/Seconds | Kilometers/Hour/Seconds | 1.609
[16 empty] | Miles/Hour/Seconds <<<>>> meters/Seconds/Seconds | Miles/Hour/Seconds | meters/Seconds/Seconds | 0.447
[16 empty] | Miles/Minutes <<<>>> Centimeters/Seconds | Miles/Minutes | Centimeters/Seconds | 2682
[16 empty] | Miles/Minutes <<<>>> Feet/Seconds | Miles/Minutes | Feet/Seconds | 88
[16 empty] | Miles/Minutes <<<>>> Kilometers/Minutes | Miles/Minutes | Kilometers/Minutes | 1.609
[16 empty] | Miles/Minutes <<<>>> Knots/Minutes | Miles/Minutes | Knots/Minutes | 0.8684
[16 empty] | Miles/Minutes <<<>>> Miles/Hour | Miles/Minutes | Miles/Hour | 60
[16 empty] | Milliers <<<>>> Kilograms | Milliers | Kilograms | 1000
[16 empty] | Milligrams <<<>>> Grains | Milligrams | Grains | 0.015432
[16 empty] | Milligrams <<<>>> Grams | Milligrams | Grams | 0.001
[16 empty] | Milliliters <<<>>> Liters | Milliliters | Liters | 0.001
[16 empty] | Millimeters <<<>>> Centimeters | Millimeters | Centimeters | 0.1
[16 empty] | Millimeters <<<>>> Feet | Millimeters | Feet | 0.00328
[16 empty] | Millimeters <<<>>> Inches | Millimeters | Inches | 0.03937
[16 empty] | Millimeters <<<>>> Kilometers | Millimeters | Kilometers | 1e-06
[16 empty] | Millimeters <<<>>> Meters | Millimeters | Meters | 0.001
[16 empty] | Millimeters <<<>>> Miles | Millimeters | Miles | 6.21e-07
[16 empty] | Millimeters <<<>>> Mils | Millimeters | Mils | 39.37
[16 empty] | Millimeters <<<>>> Yards | Millimeters | Yards | 0.00109
[16 empty] | Millimeters/Minute <<<>>> Inches/Minute | Millimeters/Minute | Inches/Minute | 0.03937
[16 empty] | Millimicrons <<<>>> Meters | Millimicrons | Meters | 1e-09
[16 empty] | Mils <<<>>> Centimeters | Mils | Centimeters | 0.00254
[16 empty] | Mils <<<>>> Feet | Mils | Feet | 8.33e-05
[16 empty] | Mils <<<>>> Inches | Mils | Inches | 0.001
[16 empty] | Mils <<<>>> Kilometers | Mils | Kilometers | 0.00254
[16 empty] | Mils <<<>>> Yards | Mils | Yards | 2.78e-05
[16 empty] | Minutes <<<>>> Seconds | Minutes | Seconds | 60
[16 empty] | Newtons (N) <<<>>> Dynes | Newtons (N) | Dynes | 100000
[16 empty] | Newtons (N) <<<>>> Kilograms-force | Newtons (N) | Kilograms-force | 0.10197
[16 empty] | Newtons (N) <<<>>> Kilopond | Newtons (N) | Kilopond | 0.10197
[16 empty] | Newtons (N) <<<>>> Ounces-Force | Newtons (N) | Ounces-Force | 3.5969
[16 empty] | Newtons (N) <<<>>> Poundal | Newtons (N) | Poundal | 7.233
[16 empty] | Newtons (N) <<<>>> Pounds-Force | Newtons (N) | Pounds-Force | 0.22481
[16 empty] | Newtons per Meter <<<>>> Pounds per Foot | Newtons per Meter | Pounds per Foot | 0.068522
[16 empty] | Newtons per Meter <<<>>> Pounds per Inch | Newtons per Meter | Pounds per Inch | 0.0057101
[16 empty] | Ohm (international) <<<>>> Ohm (absolute) | Ohm (international) | Ohm (absolute) | 1.0005
[16 empty] | Ohms <<<>>> Megohms | Ohms | Megohms | 1e-06
[16 empty] | Ohms <<<>>> Microhms | Ohms | Microhms | 1000000
[16 empty] | Ounces <<<>>> Drams | Ounces | Drams | 16
[16 empty] | Ounces <<<>>> Grains | Ounces | Grains | 437.5
[16 empty] | Ounces <<<>>> Grams | Ounces | Grams | 28.3495
[16 empty] | Ounces <<<>>> Ounces (troy) | Ounces | Ounces (troy) | 0.9115
[16 empty] | Ounces <<<>>> Pounds | Ounces | Pounds | 0.0625
[16 empty] | Ounces <<<>>> Tons (long) | Ounces | Tons (long) | 2.79e-05
[16 empty] | Ounces <<<>>> Tons (metric) | Ounces | Tons (metric) | 2.84e-05
[16 empty] | Ounces (avoirdupois) <<<>>> Grams (g) | Ounces (avoirdupois) | Grams (g) | 28.3495
[16 empty] | Ounces (avoirdupois) <<<>>> Kilograms (kg) | Ounces (avoirdupois) | Kilograms (kg) | 0.02835
[16 empty] | Ounces (troy) <<<>>> Grams (g) | Ounces (troy) | Grams (g) | 31.1035
[16 empty] | Ounces (troy) <<<>>> Kilograms (kg) | Ounces (troy) | Kilograms (kg) | 0.031103
[16 empty] | Ounces (troy) <<<>>> Grains | Ounces (troy) | Grains | 480
[16 empty] | Ounces (troy) <<<>>> Grams | Ounces (troy) | Grams | 31.1035
[16 empty] | Ounces (troy) <<<>>> Ounces (avoirdupois) | Ounces (troy) | Ounces (avoirdupois) | 1.0971
[16 empty] | Ounces (troy) <<<>>> Pennyweights (troy) | Ounces (troy) | Pennyweights (troy) | 20
[16 empty] | Ounces (troy) <<<>>> Pounds (troy) | Ounces (troy) | Pounds (troy) | 0.08333
[16 empty] | Ounces/sq Inch <<<>>> Pounds/sq Inch | Ounces/sq Inch | Pounds/sq Inch | 0.0625
[16 empty] | Ounces-Force <<<>>> Newtons (N) | Ounces-Force | Newtons (N) | 0.27801
[16 empty] | Parsec <<<>>> Kilometers | Parsec | Kilometers | 30800000000000
[16 empty] | Parsec <<<>>> Miles | Parsec | Miles | 19000000000000
[16 empty] | Pecks (British) <<<>>> Cubic Inches | Pecks (British) | Cubic Inches | 554.6
[16 empty] | Pecks (British) <<<>>> Liters | Pecks (British) | Liters | 9.0919
[16 empty] | Pecks (US) <<<>>> Cubic Inches | Pecks (US) | Cubic Inches | 537.605
[16 empty] | Pecks (US) <<<>>> Liters | Pecks (US) | Liters | 8.8096
[16 empty] | Pennyweights (troy) <<<>>> Grains | Pennyweights (troy) | Grains | 24
[16 empty] | Pennyweights (troy) <<<>>> Grams | Pennyweights (troy) | Grams | 1.5552
[16 empty] | Pennyweights (troy) <<<>>> Ounces (troy) | Pennyweights (troy) | Ounces (troy) | 0.05
[16 empty] | Pennyweights (troy) <<<>>> Pounds (troy) | Pennyweights (troy) | Pounds (troy) | 0.00417
[16 empty] | Pints (Brit.) <<<>>> Cubic centimeters | Pints (Brit.) | Cubic centimeters | 568.2613
[16 empty] | Pints (Brit.) <<<>>> Cubic Inches | Pints (Brit.) | Cubic Inches | 34.6774
[16 empty] | Pints (Brit.) <<<>>> Gallons (Brit.) | Pints (Brit.) | Gallons (Brit.) | 0.125
[16 empty] | Pints (Brit.) <<<>>> Gills (Brit.) | Pints (Brit.) | Gills (Brit.) | 4
[16 empty] | Pints (Brit.) <<<>>> Liters | Pints (Brit.) | Liters | 0.56826
[16 empty] | Pints (Brit.) <<<>>> Milliliters | Pints (Brit.) | Milliliters | 568.2613
[16 empty] | Pints (Brit.) <<<>>> Ounces (Brit. fluid) | Pints (Brit.) | Ounces (Brit. fluid) | 20
[16 empty] | Pints (Brit.) <<<>>> Pints (US dry) | Pints (Brit.) | Pints (US dry) | 1.0321
[16 empty] | Pints (Brit.) <<<>>> Pints (US liquid) | Pints (Brit.) | Pints (US liquid) | 1.2009
[16 empty] | Pints (US dry) <<<>>> Quarts (US dry) | Pints (US dry) | Quarts (US dry) | 0.5
[16 empty] | Pints (US liquid) <<<>>> Cubic cm | Pints (US liquid) | Cubic cm | 473.1765
[16 empty] | Pints (US liquid) <<<>>> Cubic Feet | Pints (US liquid) | Cubic Feet | 0.01671
[16 empty] | Pints (US liquid) <<<>>> Cubic Inches | Pints (US liquid) | Cubic Inches | 28.875
[16 empty] | Pints (US liquid) <<<>>> Cubic Meters | Pints (US liquid) | Cubic Meters | 0.000473
[16 empty] | Pints (US liquid) <<<>>> Cubic Yards | Pints (US liquid) | Cubic Yards | 0.000619
[16 empty] | Pints (US liquid) <<<>>> Gallons (US) | Pints (US liquid) | Gallons (US) | 0.125
[16 empty] | Pints (US liquid) <<<>>> Gills (US) | Pints (US liquid) | Gills (US) | 4
[16 empty] | Pints (US liquid) <<<>>> Liters | Pints (US liquid) | Liters | 0.47318
[16 empty] | Pints (US liquid) <<<>>> Milliliters | Pints (US liquid) | Milliliters | 473.1765
[16 empty] | Pints (US liquid) <<<>>> Ounce (US fluid) | Pints (US liquid) | Ounce (US fluid) | 16
[16 empty] | Pints (US liquid) <<<>>> Pints (Brit. liquid) | Pints (US liquid) | Pints (Brit. liquid) | 0.83267
[16 empty] | Pints (US liquid) <<<>>> Quarts (liquid) | Pints (US liquid) | Quarts (liquid) | 0.5
[16 empty] | Poundal <<<>>> Newtons (N) | Poundal | Newtons (N) | 0.13825
[16 empty] | Poundals <<<>>> Dynes | Poundals | Dynes | 13826
[16 empty] | Poundals <<<>>> Grams | Poundals | Grams | 14.1
[16 empty] | Poundals <<<>>> Kilograms | Poundals | Kilograms | 0.0141
[16 empty] | Poundals <<<>>> Pounds | Poundals | Pounds | 0.03108
[16 empty] | Pound-Feet <<<>>> Centimeter-Dynes | Pound-Feet | Centimeter-Dynes | 13600000
[16 empty] | Pound-Feet <<<>>> Centimeter-Grams | Pound-Feet | Centimeter-Grams | 13825
[16 empty] | Pound-Feet <<<>>> Meter-kgs | Pound-Feet | Meter-kgs | 0.1383
[16 empty] | Pounds <<<>>> Dynes | Pounds | Dynes | 445000
[16 empty] | Pounds <<<>>> Drams | Pounds | Drams | 256
[16 empty] | Pounds <<<>>> Dynes | Pounds | Dynes | 445000
[16 empty] | Pounds <<<>>> Grains | Pounds | Grains | 7000
[16 empty] | Pounds <<<>>> Grams | Pounds | Grams | 453.5924
[16 empty] | Pounds <<<>>> joules/cm | Pounds | joules/cm | 0.04448
[16 empty] | Pounds <<<>>> joules/meter (newtons) | Pounds | joules/meter (newtons) | 4.448
[16 empty] | Pounds <<<>>> Kilograms | Pounds | Kilograms | 0.4536
[16 empty] | Pounds <<<>>> Ounces | Pounds | Ounces | 16
[16 empty] | Pounds <<<>>> Ounces (troy) | Pounds | Ounces (troy) | 14.5833
[16 empty] | Pounds <<<>>> Poundals | Pounds | Poundals | 32.17
[16 empty] | Pounds <<<>>> Pounds (troy) | Pounds | Pounds (troy) | 1.2153
[16 empty] | Pounds <<<>>> Stones (British) | Pounds | Stones (British) | 0.071429
[16 empty] | Pounds <<<>>> Tons (short) | Pounds | Tons (short) | 0.0005
[16 empty] | Pounds (avoirdupois) <<<>>> Kilograms (kg) | Pounds (avoirdupois) | Kilograms (kg) | 0.45359
[16 empty] | Pounds (troy) <<<>>> Grains | Pounds (troy) | Grains | 5760
[16 empty] | Pounds (troy) <<<>>> Grams | Pounds (troy) | Grams | 373.2418
[16 empty] | Pounds (troy) <<<>>> Ounces (avoirdupois) | Pounds (troy) | Ounces (avoirdupois) | 13.1657
[16 empty] | Pounds (troy) <<<>>> Ounces (troy) | Pounds (troy) | Ounces (troy) | 12
[16 empty] | Pounds (troy) <<<>>> Pennyweights (troy) | Pounds (troy) | Pennyweights (troy) | 240
[16 empty] | Pounds (troy) <<<>>> Pounds (avoirdupois) | Pounds (troy) | Pounds (avoirdupois) | 0.82286
[16 empty] | Pounds (troy) <<<>>> Tons (long) | Pounds (troy) | Tons (long) | 0.000367
[16 empty] | Pounds (troy) <<<>>> Tons (metric) | Pounds (troy) | Tons (metric) | 0.000373
[16 empty] | Pounds (troy) <<<>>> Tons (short) | Pounds (troy) | Tons (short) | 0.000411
[16 empty] | Pounds of water <<<>>> Cubic Feet | Pounds of water | Cubic Feet | 0.01602
[16 empty] | Pounds of water <<<>>> Cubic Inches | Pounds of water | Cubic Inches | 27.68
[16 empty] | Pounds of water <<<>>> Gallons | Pounds of water | Gallons | 0.1198
[16 empty] | Pounds of water/Minute <<<>>> Cubic Feet/Second | Pounds of water/Minute | Cubic Feet/Second | 0.000267
[16 empty] | Pounds per Cubic Feet <<<>>> Kilograms per Cubic Meter | Pounds per Cubic Feet | Kilograms per Cubic Meter | 16.0185
[16 empty] | Pounds per Cubic Inch <<<>>> Grams per Cubic Centimeter | Pounds per Cubic Inch | Grams per Cubic Centimeter | 27.6799
[16 empty] | Pounds per Foot <<<>>> Newtons (N) | Pounds per Foot | Newtons (N) | 14.5939
[16 empty] | Pounds per Gallon (U.K. liquid) <<<>>> Kilograms per Cubic Meter | Pounds per Gallon (U.K. liquid) | Kilograms per Cubic Meter | 99.7763
[16 empty] | Pounds per Gallon (U.S. liquid) <<<>>> Kilograms per Cubic Meter | Pounds per Gallon (U.S. liquid) | Kilograms per Cubic Meter | 119.8264
[16 empty] | Pounds per Inch <<<>>> Newtons (N) | Pounds per Inch | Newtons (N) | 175.1268
[16 empty] | Pounds/cu Foot <<<>>> grams/cu cm | Pounds/cu Foot | grams/cu cm | 0.01602
[16 empty] | Pounds/cu Foot <<<>>> Kgs/cu meter | Pounds/cu Foot | Kgs/cu meter | 16.02
[16 empty] | Pounds/cu Foot <<<>>> Pounds/cu Inch | Pounds/cu Foot | Pounds/cu Inch | 0.000579
[16 empty] | Pounds/cu Foot <<<>>> Pounds/mil-foot | Pounds/cu Foot | Pounds/mil-foot | 5.46e-09
[16 empty] | Pounds/cu Inch <<<>>> gms/cu cm | Pounds/cu Inch | gms/cu cm | 27.68
[16 empty] | Pounds/cu Inch <<<>>> Kgs/cu meter | Pounds/cu Inch | Kgs/cu meter | 27700
[16 empty] | Pounds/cu Inch <<<>>> Pounds/cu Foot | Pounds/cu Inch | Pounds/cu Foot | 1728
[16 empty] | Pounds/cu Inch <<<>>> Pounds/mil-foot | Pounds/cu Inch | Pounds/mil-foot | 9.43e-06
[16 empty] | Pounds/sq Foot <<<>>> Atmospheres | Pounds/sq Foot | Atmospheres | 0.000473
[16 empty] | Pounds/sq Foot <<<>>> Feet of water | Pounds/sq Foot | Feet of water | 0.01602
[16 empty] | Pounds/sq Foot <<<>>> Kgs/sq meter | Pounds/sq Foot | Kgs/sq meter | 4.882
[16 empty] | Pounds/sq Foot <<<>>> Pounds/sq Inch | Pounds/sq Foot | Pounds/sq Inch | 0.00694
[16 empty] | Pounds/sq Inch <<<>>> Atmospheres | Pounds/sq Inch | Atmospheres | 0.06804
[16 empty] | Pounds/sq Inch <<<>>> Feet of water | Pounds/sq Inch | Feet of water | 2.307
[16 empty] | Pounds/sq Inch <<<>>> Kgs/sq meter | Pounds/sq Inch | Kgs/sq meter | 703.1
[16 empty] | Pounds/sq Inch <<<>>> Pounds/sq Foot | Pounds/sq Inch | Pounds/sq Foot | 144
[16 empty] | Pounds-Force <<<>>> Newtons (N) | Pounds-Force | Newtons (N) | 4.4482
[16 empty] | Quarts (dry) <<<>>> Cubic Inches | Quarts (dry) | Cubic Inches | 67.2
[16 empty] | Quarts (liquid) <<<>>> Cubic Centimeters | Quarts (liquid) | Cubic Centimeters | 946.4
[16 empty] | Quarts (liquid) <<<>>> Cubic Feet | Quarts (liquid) | Cubic Feet | 0.03342
[16 empty] | Quarts (liquid) <<<>>> Cubic Inches | Quarts (liquid) | Cubic Inches | 57.75
[16 empty] | Quarts (liquid) <<<>>> Cubic Meters | Quarts (liquid) | Cubic Meters | 0.000946
[16 empty] | Quarts (liquid) <<<>>> Cubic Yards | Quarts (liquid) | Cubic Yards | 0.00124
[16 empty] | Quarts (liquid) <<<>>> Gallons | Quarts (liquid) | Gallons | 0.25
[16 empty] | Quarts (liquid) <<<>>> Liters | Quarts (liquid) | Liters | 0.9463
[16 empty] | Revolutions/Minutes <<<>>> Revs./Seconds | Revolutions/Minutes | Revs./Seconds | 0.01667
[16 empty] | Revolutions/Minutes/Minutes <<<>>> Revs/Minutes/Minutes | Revolutions/Minutes/Minutes | Revs/Minutes/Minutes | 0.01667
[16 empty] | Revolutions/Minutes/Minutes <<<>>> Revs/Seconds/Seconds | Revolutions/Minutes/Minutes | Revs/Seconds/Seconds | 0.000278
[16 empty] | Revolutions/Seconds <<<>>> Revs/Minutes | Revolutions/Seconds | Revs/Minutes | 60
[16 empty] | Revolutions/Seconds/Seconds <<<>>> radians/Seconds/Seconds | Revolutions/Seconds/Seconds | radians/Seconds/Seconds | 6.283
[16 empty] | Revolutions/Seconds/Seconds <<<>>> Revs/Minutes/Minutes | Revolutions/Seconds/Seconds | Revs/Minutes/Minutes | 3600
[16 empty] | Revolutions/Seconds/Seconds <<<>>> Revs/Minutes/Seconds | Revolutions/Seconds/Seconds | Revs/Minutes/Seconds | 60
[16 empty] | Rod <<<>>> Chain (Gunter's) | Rod | Chain (Gunter's) | 0.25
[16 empty] | Rod <<<>>> Meters | Rod | Meters | 5.029
[16 empty] | Rods <<<>>> Feet | Rods | Feet | 16.5
[16 empty] | Rods (surveyor's meas.) <<<>>> Yards | Rods (surveyor's meas.) | Yards | 5.5
[16 empty] | Seconds <<<>>> Minutes | Seconds | Minutes | 0.016667
[16 empty] | Slug <<<>>> Kilograms | Slug | Kilograms | 14.5939
[16 empty] | Slug <<<>>> Kilogram | Slug | Kilogram | 14.59
[16 empty] | Slug <<<>>> Pounds | Slug | Pounds | 32.17
[16 empty] | Span <<<>>> Inch | Span | Inch | 9
[16 empty] | Square centimeters <<<>>> Circular Mils | Square centimeters | Circular Mils | 197000
[16 empty] | Square centimeters <<<>>> Square Feet | Square centimeters | Square Feet | 0.0010764
[16 empty] | Square centimeters <<<>>> Square Inches | Square centimeters | Square Inches | 0.155
[16 empty] | Square centimeters <<<>>> Square Meters | Square centimeters | Square Meters | 0.0001
[16 empty] | Square centimeters <<<>>> Square Miles | Square centimeters | Square Miles | 3.86e-11
[16 empty] | Square centimeters <<<>>> Square Millimeters | Square centimeters | Square Millimeters | 100
[16 empty] | Square centimeters <<<>>> Square Yards | Square centimeters | Square Yards | 0.00012
[16 empty] | Square Feet <<<>>> Acres | Square Feet | Acres | 2.3e-05
[16 empty] | Square Feet <<<>>> Circular Mils | Square Feet | Circular Mils | 183000000
[16 empty] | Square Feet <<<>>> Square Centimeters | Square Feet | Square Centimeters | 929.0304
[16 empty] | Square Feet <<<>>> Square Inches | Square Feet | Square Inches | 144
[16 empty] | Square Feet <<<>>> Square Meters | Square Feet | Square Meters | 0.092903
[16 empty] | Square Feet <<<>>> Square Miles | Square Feet | Square Miles | 3.59e-08
[16 empty] | Square Feet <<<>>> Square Millimeters | Square Feet | Square Millimeters | 92903.04
[16 empty] | Square Feet <<<>>> Square Yards | Square Feet | Square Yards | 0.1111
[16 empty] | Square Inches <<<>>> Circular Mils | Square Inches | Circular Mils | 1270000
[16 empty] | Square Inches <<<>>> Square Centimeters | Square Inches | Square Centimeters | 6.4516
[16 empty] | Square Inches <<<>>> Square Feet | Square Inches | Square Feet | 0.00694
[16 empty] | Square Inches <<<>>> Square Meters | Square Inches | Square Meters | 0.00064516
[16 empty] | Square Inches <<<>>> Square Millimeters | Square Inches | Square Millimeters | 645.16
[16 empty] | Square Inches <<<>>> Square Mils | Square Inches | Square Mils | 1000000
[16 empty] | Square Inches <<<>>> Square Yards | Square Inches | Square Yards | 0.000772
[16 empty] | Square Kilometers <<<>>> Acres | Square Kilometers | Acres | 247.1
[16 empty] | Square Kilometers <<<>>> Square Centimeters | Square Kilometers | Square Centimeters | 10000000000
[16 empty] | Square Kilometers <<<>>> Square Feet | Square Kilometers | Square Feet | 10800000
[16 empty] | Square Kilometers <<<>>> Square Inches | Square Kilometers | Square Inches | 1550000000
[16 empty] | Square Kilometers <<<>>> Square Meters | Square Kilometers | Square Meters | 1000000
[16 empty] | Square Kilometers <<<>>> Square Miles | Square Kilometers | Square Miles | 0.3861
[16 empty] | Square Kilometers <<<>>> Square Yards | Square Kilometers | Square Yards | 1200000
[16 empty] | Square Meters <<<>>> Acres | Square Meters | Acres | 0.00024711
[16 empty] | Square Meters <<<>>> Square Centimeters | Square Meters | Square Centimeters | 10000
[16 empty] | Square Meters <<<>>> Square Feet | Square Meters | Square Feet | 10.7639
[16 empty] | Square Meters <<<>>> Square Inches | Square Meters | Square Inches | 1550.003
[16 empty] | Square Meters <<<>>> Square Miles | Square Meters | Square Miles | 3.86e-07
[16 empty] | Square Meters <<<>>> Square Millimeters | Square Meters | Square Millimeters | 1000000
[16 empty] | Square Meters <<<>>> Square Yards | Square Meters | Square Yards | 1.196
[16 empty] | Square Miles <<<>>> Acres | Square Miles | Acres | 640
[16 empty] | Square Miles <<<>>> Square Feet | Square Miles | Square Feet | 27900000
[16 empty] | Square Miles <<<>>> Square kms | Square Miles | Square kms | 2.59
[16 empty] | Square Miles <<<>>> Square Meters | Square Miles | Square Meters | 2590000
[16 empty] | Square Miles <<<>>> Square Yards | Square Miles | Square Yards | 3100000
[16 empty] | Square Millimeters <<<>>> Circular Mils | Square Millimeters | Circular Mils | 1973
[16 empty] | Square Millimeters <<<>>> Square Centimeters | Square Millimeters | Square Centimeters | 0.01
[16 empty] | Square Millimeters <<<>>> Square Feet | Square Millimeters | Square Feet | 1.0764e-05
[16 empty] | Square Millimeters <<<>>> Square Inches | Square Millimeters | Square Inches | 0.00155
[16 empty] | Square Mils <<<>>> Circular Mils | Square Mils | Circular Mils | 1.273
[16 empty] | Square Mils <<<>>> Square Centimeters | Square Mils | Square Centimeters | 6.45e-06
[16 empty] | Square Mils <<<>>> Square Inches | Square Mils | Square Inches | 1e-06
[16 empty] | Square Yards <<<>>> Acres | Square Yards | Acres | 0.000207
[16 empty] | Square Yards <<<>>> Square Centimeters | Square Yards | Square Centimeters | 8361
[16 empty] | Square Yards <<<>>> Square Feet | Square Yards | Square Feet | 9
[16 empty] | Square Yards <<<>>> Square Inches | Square Yards | Square Inches | 1296
[16 empty] | Square Yards <<<>>> Square Meters | Square Yards | Square Meters | 0.83613
[16 empty] | Square Yards <<<>>> Square Miles | Square Yards | Square Miles | 3.23e-07
[16 empty] | Square Yards <<<>>> Square Millimeters | Square Yards | Square Millimeters | 836000
[16 empty] | Stone (British) <<<>>> Pound (avoirdupois) | Stone (British) | Pound (avoirdupois) | 14
[16 empty] | Tablespoons (metric) <<<>>> Milliliter | Tablespoons (metric) | Milliliter | 15
[16 empty] | Tablespoons (US) <<<>>> Cups | Tablespoons (US) | Cups | 0.0625
[16 empty] | Tablespoons (US) <<<>>> Drops | Tablespoons (US) | Drops | 180
[16 empty] | Tablespoons (US) <<<>>> Gills | Tablespoons (US) | Gills | 0.125
[16 empty] | Tablespoons (US) <<<>>> Milliliter | Tablespoons (US) | Milliliter | 14.79
[16 empty] | Tablespoons (US) <<<>>> Ounces (U.S. fluid) | Tablespoons (US) | Ounces (U.S. fluid) | 0.5
[16 empty] | Tablespoons (US) <<<>>> Quarts | Tablespoons (US) | Quarts | 0.015625
[16 empty] | Tablespoons (US) <<<>>> Teaspoons (US) | Tablespoons (US) | Teaspoons (US) | 3
[16 empty] | Teaspoons (metric) <<<>>> Milliliter | Teaspoons (metric) | Milliliter | 5
[16 empty] | Teaspoons (US) <<<>>> Cubic Centimeters | Teaspoons (US) | Cubic Centimeters | 4.93
[16 empty] | Teaspoons (US) <<<>>> Cups | Teaspoons (US) | Cups | 0.020833
[16 empty] | Teaspoons (US) <<<>>> Drops | Teaspoons (US) | Drops | 0.04167
[16 empty] | Teaspoons (US) <<<>>> Ounces (U.S. fluid) | Teaspoons (US) | Ounces (U.S. fluid) | 0.16667
[16 empty] | Teaspoons (US) <<<>>> Pints | Teaspoons (US) | Pints | 0.01042
[16 empty] | Teaspoons (US) <<<>>> Quarts | Teaspoons (US) | Quarts | 0.00521
[16 empty] | Teaspoons (US) <<<>>> Tablespoons (US) | Teaspoons (US) | Tablespoons (US) | 0.3333
[16 empty] | Tonne <<<>>> Kilograms (kg) | Tonne | Kilograms (kg) | 1000
[16 empty] | Tons (long 2000 lb) <<<>>> Kilograms (kg) | Tons (long 2000 lb) | Kilograms (kg) | 907.1847
[16 empty] | Tons (long 2240 lb) <<<>>> Kilogram (kg) | Tons (long 2240 lb) | Kilogram (kg) | 1016.047
[16 empty] | Tons (long) <<<>>> Kilograms | Tons (long) | Kilograms | 1016
[16 empty] | Tons (long) <<<>>> Pounds | Tons (long) | Pounds | 2240
[16 empty] | Tons (long) <<<>>> Tons (short) | Tons (long) | Tons (short) | 1.12
[16 empty] | Tons (metric) <<<>>> Kilograms (kg) | Tons (metric) | Kilograms (kg) | 1000
[16 empty] | Tons (metric) <<<>>> Kilograms | Tons (metric) | Kilograms | 1000
[16 empty] | Tons (metric) <<<>>> Pounds | Tons (metric) | Pounds | 2205
[16 empty] | Tons (short) <<<>>> Ounces | Tons (short) | Ounces | 32000
[16 empty] | Tons (short) <<<>>> Ounces (troy) | Tons (short) | Ounces (troy) | 29166.66
[16 empty] | Tons (short) <<<>>> Pounds | Tons (short) | Pounds | 2000
[16 empty] | Tons (short) <<<>>> Pounds (troy) | Tons (short) | Pounds (troy) | 2430.56
[16 empty] | Tons (short) <<<>>> Tons (long) | Tons (short) | Tons (long) | 0.89287
[16 empty] | Tons (short) <<<>>> Tons (metric) | Tons (short) | Tons (metric) | 0.9078
[16 empty] | Tons (short)/sq Foot <<<>>> Kgs/sq meter | Tons (short)/sq Foot | Kgs/sq meter | 9765
[16 empty] | Tons (short)/sq Foot <<<>>> Pounds/sq Inch | Tons (short)/sq Foot | Pounds/sq Inch | 2000
[16 empty] | Tons of water/24 Hours <<<>>> Cubic Feet/Hour | Tons of water/24 Hours | Cubic Feet/Hour | 1.3349
[16 empty] | Tons of water/24 Hours <<<>>> Gallons/Minute | Tons of water/24 Hours | Gallons/Minute | 0.16643
[16 empty] | Tons of water/24 Hours <<<>>> Pounds of water/Hour | Tons of water/24 Hours | Pounds of water/Hour | 83.333
[16 empty] | Volt (absolute) <<<>>> StatVolts | Volt (absolute) | StatVolts | 0.003336
[16 empty] | Volt Inch <<<>>> Volt/Centimeters | Volt Inch | Volt/Centimeters | 0.3937
[16 empty] | Watt (international) <<<>>> Watt (absolute) | Watt (international) | Watt (absolute) | 1.0002
[16 empty] | Watt-Hours <<<>>> BTU | Watt-Hours | BTU | 3.413
[16 empty] | Watt-Hours <<<>>> Ergs | Watt-Hours | Ergs | 36000000000
[16 empty] | Watt-Hours <<<>>> Foot-pounds | Watt-Hours | Foot-pounds | 2656
[16 empty] | Watt-Hours <<<>>> Gram-Calories | Watt-Hours | Gram-Calories | 859.85
[16 empty] | Watt-Hours <<<>>> HorsePower-Hours | Watt-Hours | HorsePower-Hours | 0.00134
[16 empty] | Watt-Hours <<<>>> Kilogram-Calories | Watt-Hours | Kilogram-Calories | 0.8605
[16 empty] | Watt-Hours <<<>>> kiloram-meters | Watt-Hours | kiloram-meters | 367.2
[16 empty] | Watt-Hours <<<>>> Kilowatt-Hours | Watt-Hours | Kilowatt-Hours | 0.001
[16 empty] | Watts <<<>>> BTU/Hour | Watts | BTU/Hour | 3.4129
[16 empty] | Watts <<<>>> BTU/Minute | Watts | BTU/Minute | 0.05688
[16 empty] | Watts <<<>>> Erg/Second | Watts | Erg/Second | 107
[16 empty] | Watts <<<>>> Foot-lbs/Minute | Watts | Foot-lbs/Minute | 44.27
[16 empty] | Watts <<<>>> Foot-lbs/Second | Watts | Foot-lbs/Second | 0.7378
[16 empty] | Watts <<<>>> HorsePower | Watts | HorsePower | 0.00134
[16 empty] | Watts <<<>>> HorsePower (metric) | Watts | HorsePower (metric) | 0.00136
[16 empty] | Watts <<<>>> Kilogram-Calories/Minute | Watts | Kilogram-Calories/Minute | 0.01433
[16 empty] | Watts <<<>>> Kilowatts | Watts | Kilowatts | 0.001
[16 empty] | Watts (absolute) <<<>>> BTU (mean)/Minute | Watts (absolute) | BTU (mean)/Minute | 0.056884
[16 empty] | Watts (absolute) <<<>>> Joules/Second | Watts (absolute) | Joules/Second | 1
[16 empty] | Week <<<>>> Day | Week | Day | 7
[16 empty] | Week <<<>>> Hour | Week | Hour | 168
[16 empty] | Week <<<>>> Minute (time) | Week | Minute (time) | 10080
[16 empty] | Week <<<>>> Month | Week | Month | 0.22998
[16 empty] | Week <<<>>> Second | Week | Second | 605000
[16 empty] | Yards <<<>>> Centimeters | Yards | Centimeters | 91.44
[16 empty] | Yards <<<>>> fathom | Yards | fathom | 0.5
[16 empty] | Yards <<<>>> Foot | Yards | Foot | 3
[16 empty] | Yards <<<>>> Inches | Yards | Inches | 36
[16 empty] | Yards <<<>>> Kilometers | Yards | Kilometers | 0.000914
[16 empty] | Yards <<<>>> Meters | Yards | Meters | 0.9144
[16 empty] | Yards <<<>>> Miles (nautical) | Yards | Miles (nautical) | 0.000493
[16 empty] | Yards <<<>>> Miles (statute) | Yards | Miles (statute) | 0.000568
[16 empty] | Yards <<<>>> Millimeters | Yards | Millimeters | 914.4
[16 empty] | Year (mean of 4 Year period) <<<>>> Day | Year (mean of 4 Year period) | Day | 365.25
[16 empty] | Year (mean of 4 Year period) <<<>>> Hour | Year (mean of 4 Year period) | Hour | 8766
[16 empty] | Year (mean of 4 Year period) <<<>>> Minute | Year (mean of 4 Year period) | Minute | 526000
[16 empty] | Year (mean of 4 Year period) <<<>>> Second | Year (mean of 4 Year period) | Second | 31600000
[16 empty] | Year (mean of 4 Year period) <<<>>> Week | Year (mean of 4 Year period) | Week | 52.1786